## Large cores
Core # | Site | Treat. |  |  | Depth | Comments | Sample ID | Particle | Dry | Porosity | Macro- | Micro- | Air |  |  | Water–filled pore space |  | Gravimetric moisture content |  |  | Measured on funnels |  |  |  |  | Volumetric moisture content |  |  | Measured on funnels |  |  |  |  | Field | AWC | Hydraulic conductivity
[8 empty] | density | bulk |  | porosity | porosity | Capacity | @ 5 kPa | @ 10 kPa | @ 5 kPa | @ 10 kPa | @ field | @ Sat | @ 0.1 kPa | @ 0.4 kPa | @ 0.7 kPa | @ 1 kPa | @ 5 kPa | @ 10 kPa | @ field | @ Sat | @ 0.1 kPa | @ 0.4 kPa | @ 0.7 kPa | @ 1 kPa | @ 5 kPa | @ 10 kPa | Capacity | (10-1500)
[9 empty] | density | [8 empty] | moisture | (calc) | [6 empty] | moisture | (calc) | [8 empty] | Ksat. | K-10. | K-40. | K-70. | K-100.
[5 empty] | (mm) |  |  | g cm-3 | g cm-3 | (%) | (%) | (%) | (%) | (%) | (%) | (%) | (%) | (%w/w) | (%w/w) | (%w/w) | (%w/w) | (%w/w) | (%w/w) | (%w/w) | (%w/w) | (%v/v) | (%v/v) | (%v/v) | (%v/v) | (%v/v) | (%v/v) | (%v/v) | (%v/v) | (%) | (%) | (mm/h) | (mm/h) | (mm/h) | (mm/h) | (mm/h)
[5 empty] | Site | PFR, Smap Canterbury | Date | 2018-06-01
[5 empty] | Job No. | PJ17018 | Client | Sam Carrick/Steve Thomas
1003 | ABlockRS_K340-415a | 1 | 1 | a | 340-415 | Dirk | PP17-1041 | 2.685 | 1.5923 | 40.6946 | 9.7465 | 30.9481 | 10.6911 | 9.7465 | 10.6911 | 76.0497 | 73.7286 | 18.3022 | 25.5565 | 21.9078 | 21.522 | 21.4464 | 21.3859 | 19.4356 | 18.8424 | 29.1433 | 40.6946 | 34.8846 | 34.2704 | 34.15 | 34.0536 | 30.9481 | 30.0035 | 30.0035 | 14.9182 | 1st 6 missed Ksat. Notified too late. | 6.7659 | 2.2553 | 1.3532 | 0.90212
1661 | ABlockRS_K610-685a | 1 | 2 | a | 610-685 | Dirk Was labelled 661 | PP17-1042 | 2.6627 | 1.5461 | 41.9346 | 13.3868 | 28.5478 | 17.5042 | 13.3868 | 17.5042 | 68.0769 | 58.2584 | 17.2956 | 27.1228 | 21.0475 | 20.5374 | 20.4529 | 20.3831 | 18.4644 | 15.8013 | 26.7407 | 41.9346 | 32.5415 | 31.7528 | 31.6223 | 31.5143 | 28.5478 | 24.4304 | 24.4304 | 18.6326 |  | 2.5059 | 2.4433 | 2.2553 | 1.8042
2287 | ABlockRS_K1180-1250a | 1 | 3 | a | 1180-1250 | Dirk | PP17-1043 | 2.7052 | 1.4354 | 46.9383 | 8.6427 | 38.2956 | 10.0057 | 8.6427 | 10.0057 | 81.5871 | 78.6834 | 22.8854 | 32.6995 | 27.5672 | 27.3563 | 27.2771 | 27.2441 | 26.6786 | 25.7291 | 32.8507 | 46.9383 | 39.5711 | 39.2684 | 39.1547 | 39.1075 | 38.2956 | 36.9326 | 36.9326 | 26.758 |  | 0.26625 | 0.25059 | 0.18042 | 0.17541
1403 | ABlockRS_K1330-1405a | 1 | 4 | a | 1330-1405 | Dirk Expanded when wet | PP17-1044 | 2.6888 | 1.3169 | 51.0223 | 8.8469 | 42.1754 | 16.4016 | 8.8469 | 16.4016 | 82.6607 | 67.8541 | 19.8449 | 38.7438 | 37.1272 | 34.8754 | 34.094 | 33.7763 | 32.0259 | 26.2892 | 26.1341 | 51.0223 | 48.8934 | 45.928 | 44.899 | 44.4806 | 42.1754 | 34.6207 | 34.6207 | 29.7112 |  | 19.7966 | 18.6439 | 17.2907 | 17.1404
1620 | ABlockRS_K1450-1525a | 1 | 5 | a | 1450-1525 | Dirk | PP17-1045 | 2.6883 | 1.395 | 48.1081 | 6.9201 | 41.1879 | 9.6694 | 6.9201 | 9.6694 | 85.6155 | 79.9007 | 25.1881 | 34.4861 | 30.5696 | 30.3042 | 30.2541 | 30.2616 | 29.5254 | 27.5546 | 35.1375 | 48.1081 | 42.6447 | 42.2744 | 42.2045 | 42.215 | 41.1879 | 38.4387 | 38.4387 | 28.8928 |  | 1.1277 | 0.75177 | 0.67659 | 0.67033
1029 | ABlockRS_K1600-1675a | 1 | 6 | a | 1600-1675 | Dirk. Kunsats repeated and confirmed. | PP17-1046 | 2.6768 | 1.2787 | 52.2314 | 21.0427 | 31.1888 | 35.0696 | 21.0427 | 35.0696 | 59.7126 | 32.8572 | 9.8124 | 40.8487 | 32.4343 | 31.6654 | 31.4803 | 31.1328 | 24.3918 | 13.4217 | 12.5467 | 52.2314 | 41.4722 | 40.4892 | 40.2524 | 39.8081 | 31.1888 | 17.1618 | 17.1618 | 13.7734 |  | 91.1145 | 85.7018 | 83.8975 | 81.9429
350 | SH1K0-75 | Irrig-Crop |  |  | 0-75 | Note 1, Note 3 | PP17-0957 | 2.6177 | 1.163 | 55.5729 | 12.1232 | 43.4496 | 17.153 | 12.1232 | 17.153 | 78.185 | 69.1342 | 28.834 | 47.7849 | 41.3535 | 40.6369 | 40.3065 | 39.9369 | 37.3606 | 33.0357 | 33.5333 | 55.5729 | 48.0933 | 47.26 | 46.8756 | 46.4458 | 43.4496 | 38.4198 | 38.4198 | 23.372 | 104.0016 | 56.3377 | 11.4645 | 3.5709 | 1.0862
42 | SH1K75-150 | Irrig-Crop |  |  | 75-150 | Note 1 | PP17-0958 | 2.6018 | 1.2039 | 53.7286 | 10.0152 | 43.7134 | 15.5834 | 10.0152 | 15.5834 | 81.3597 | 70.9961 | 27.1948 | 44.6297 | 40.4955 | 39.9696 | 39.8031 | 39.5684 | 36.3106 | 31.6854 | 32.7392 | 53.7286 | 48.7515 | 48.1185 | 47.9179 | 47.6354 | 43.7134 | 38.1452 | 38.1452 | 23.678 | 55.4675 | 20.8804 | 9.961 | 4.8865 | 2.2462
332 | SH1K180-255 | Irrig-Crop |  |  | 180-255 | Note 1 | PP17-0959 | 2.6304 | 1.194 | 54.6089 | 12.2239 | 42.385 | 17.5277 | 12.2239 | 17.5277 | 77.6156 | 67.9032 | 26.2698 | 45.7376 | 41.1211 | 40.1802 | 39.2365 | 38.2605 | 35.4995 | 31.0573 | 31.365 | 54.6089 | 49.0969 | 47.9736 | 46.8468 | 45.6816 | 42.385 | 37.0812 | 37.0812 | 21.7624 | 104.0016 | 42.2495 | 11.2766 | 3.7589 | 1.3035
2156 | SH2K0-75 |  |  |  | 0-75 | Note 3. | PP17-0960 | 2.6267 | 1.3892 | 47.1105 | 8.9147 | 38.1958 | 13.5392 | 8.9147 | 13.5392 | 81.0771 | 71.2608 | 21.665 | 33.9113 | 31.8167 | 30.3047 | 29.8562 | 29.4026 | 27.4943 | 24.1654 | 30.0976 | 47.1105 | 44.2006 | 42.1002 | 41.4771 | 40.8469 | 38.1958 | 33.5713 | 33.5713 | 16.9498 | 44.634 | 43.1328 | 17.1028 | 7.5177 | 1.7213
2353 | SH2K75-150 |  |  |  | 75-150 |  | PP17-0961 | 2.6836 | 1.4866 | 44.6035 | 8.2442 | 36.3594 | 11.536 | 8.2442 | 11.536 | 81.5168 | 74.1366 | 20.9839 | 30.0029 | 26.2676 | 24.656 | 24.6442 | 24.5455 | 24.4574 | 22.2432 | 31.1955 | 44.6035 | 39.0505 | 36.6545 | 36.637 | 36.4903 | 36.3594 | 33.0675 | 33.0675 | 15.0749 | 260.0041 | 8.8333 | 2.6312 | 0.75177 | 0.36267
1241 | SH2K180-255 |  |  |  | 180-255 |  | PP17-0962 | 2.6514 | 1.4646 | 44.7623 | 7.4201 | 37.3423 | 10.3001 | 7.4201 | 10.3001 | 83.4234 | 76.9894 | 23.0246 | 30.563 | 27.3589 | 26.7082 | 26.435 | 26.1486 | 25.4967 | 23.5303 | 33.7217 | 44.7623 | 40.0696 | 39.1166 | 38.7164 | 38.297 | 37.3423 | 34.4623 | 34.4623 | 17.3172 | 66.4455 | 16.9148 | 7.8936 | 2.6312 | 0.93766
2214 | SH5K0-75 | Irrig-Crop |  |  | 0-75 |  | PP17-0963 | 2.6138 | 1.1836 | 54.7173 | 11.8688 | 42.8485 | 19.4098 | 11.8688 | 19.4098 | 78.3088 | 64.5272 | 26.373 | 46.229 | 41.7338 | 40.5403 | 39.8753 | 39.041 | 36.2014 | 29.8302 | 31.2155 | 54.7173 | 49.3968 | 47.9842 | 47.197 | 46.2096 | 42.8485 | 35.3075 | 35.3075 | 20.4303 | 260.0041 | 104.496 | 40.5956 | 13.2813 | 3.6969
2317 | SH5K75-150 | Irrig-Crop |  |  | 75-150 |  | PP17-0964 | 2.6069 | 1.2093 | 53.6125 | 11.8148 | 41.7976 | 17.892 | 11.8148 | 17.892 | 77.9625 | 66.6272 | 28.0137 | 44.3347 | 39.9334 | 38.9118 | 38.0982 | 37.273 | 34.5645 | 29.539 | 33.876 | 53.6125 | 48.2901 | 47.0546 | 46.0708 | 45.0729 | 41.7976 | 35.7205 | 35.7205 | 19.7889 | 537.3417 | 122.6889 | 51.8721 | 18.0425 | 1.54
2284 | SH5K180-255 | Irrig-Crop |  |  | 180-255 | Note 3 | PP17-0965 | 2.7182 | 1.2116 | 55.4268 | 16.9397 | 38.4872 | 21.099 | 16.9397 | 21.099 | 69.4378 | 61.9337 | 27.6048 | 45.7472 | 40.6309 | 39.8187 | 39.242 | 38.0261 | 31.7658 | 28.3329 | 33.4457 | 55.4268 | 49.2281 | 48.244 | 47.5452 | 46.0721 | 38.4872 | 34.3279 | 34.3279 | 19.6358 | 190.6696 | 74.0494 | 22.2712 | 5.2624 | 1.2684
2076 | SH6K0-75 | Irrig-Crop |  |  | 0-75 | Note 3 | PP17-0966 | 2.6019 | 1.3323 | 48.7957 | 10.0352 | 38.7605 | 13.743 | 10.0352 | 13.743 | 79.4343 | 71.8357 | 21.0152 | 36.6256 | 31.8671 | 31.1995 | 30.9377 | 30.7021 | 29.0933 | 26.3102 | 27.9982 | 48.7957 | 42.4561 | 41.5666 | 41.2178 | 40.9039 | 38.7605 | 35.0528 | 35.0528 | 19.0447 | 260.0041 | 34.3559 | 18.3647 | 8.8333 | 2.9715
2043 | SH6K75-150 | Irrig-Crop |  |  | 75-150 | Note 3 | PP17-0967 | 2.5846 | 1.2827 | 50.3696 | 11.9333 | 38.4362 | 16.3253 | 11.9333 | 16.3253 | 76.3085 | 67.589 | 22.086 | 39.2676 | 34.362 | 33.8332 | 33.3586 | 33.1281 | 29.9645 | 26.5405 | 28.3303 | 50.3696 | 44.0771 | 43.3987 | 42.7899 | 42.4943 | 38.4362 | 34.0443 | 34.0443 | 17.3018 | 672.5438 | 30.0708 | 17.237 | 9.3971 | 3.5247
2331 | SH6K180-255 | Irrig-Crop |  |  | 180-255 | Note 2 | PP17-0968 | 2.6065 | 1.2219 | 53.1218 | 16.6178 | 36.5039 | 20.6913 | 16.6178 | 20.6913 | 68.7175 | 61.0494 | 22.7 | 43.4755 | 37.2165 | 35.8028 | 34.894 | 33.8553 | 29.8753 | 26.5415 | 27.7366 | 53.1218 | 45.474 | 43.7466 | 42.6362 | 41.3671 | 36.5039 | 32.4305 | 32.4305 | 15.8063 | 156.0024 | 17.1028 | 11.5987 | 6.39 | 1.4625
2122 | SH7K0-75 | Irrig-Crop |  |  | 0-75 | Note 3 and Cavity on bottom due to stone removed 3cm wide,2cm deep | PP17-0969 | 2.5626 | 1.114 | 56.5283 | 15.6965 | 40.8318 | 18.5486 | 15.6965 | 18.5486 | 72.2325 | 67.1871 | 30.7641 | 50.7438 | 43.9338 | 43.0366 | 42.4828 | 41.7929 | 36.6535 | 34.0933 | 34.271 | 56.5283 | 48.9421 | 47.9426 | 47.3257 | 46.5571 | 40.8318 | 37.9798 | 37.9798 | 23.3515 | 762.6786 | 96.2266 | 4.1347 | 1.263 | 0.99234
1187 | SH7K75-150 | Irrig-Crop |  |  | 75-150 | Note 3 | PP17-0970 | 2.6138 | 1.3754 | 47.3788 | 8.0094 | 39.3694 | 11.374 | 8.0094 | 11.374 | 83.0949 | 75.9934 | 24.8255 | 34.4473 | 31.0436 | 30.5213 | 30.3758 | 30.2721 | 28.6239 | 26.1777 | 34.145 | 47.3788 | 42.6975 | 41.979 | 41.7789 | 41.6362 | 39.3694 | 36.0048 | 36.0048 | 17.7859 | 28.6004 | 12.6297 | 12.2789 | 6.8561 | 3.2476
1650 | SH7K180-255 | Irrig-Crop |  |  | 180-255 | Note 3 | PP17-0971 | 2.5999 | 1.3204 | 49.2152 | 10.0224 | 39.1928 | 14.057 | 10.0224 | 14.057 | 79.6355 | 71.4377 | 25.302 | 37.2743 | 33.4996 | 32.9923 | 32.7207 | 32.6055 | 29.6836 | 26.6279 | 33.4076 | 49.2152 | 44.2312 | 43.5614 | 43.2029 | 43.0508 | 39.1928 | 35.1582 | 35.1582 | 18.0372 | 102.9616 | 28.4169 | 18.1678 | 6.0442 | 2.7064
161 | SH8K0-75 | Irrig-Crop |  |  | 0-75 | Note 1, Note 3. 22g stone | PP17-0972 | 2.5819 | 1.2657 | 50.9782 | 13.1618 | 37.8164 | 16.2564 | 13.1618 | 16.2564 | 74.1815 | 68.1111 | 21.4904 | 40.2769 | 36.1532 | 35.2666 | 34.9716 | 34.671 | 29.878 | 27.4331 | 27.2002 | 50.9782 | 45.7588 | 44.6367 | 44.2633 | 43.8828 | 37.8164 | 34.7218 | 34.7218 | 20.1488 | 260.0041 | 115.3967 | 47.6622 | 24.0867 | 10.1038
226 | SH8K75-150 | Irrig-Crop |  |  | 75-150 | Note 1 , Note 3 10g stone | PP17-0973 | 2.592 | 1.288 | 50.3087 | 15.1929 | 35.1158 | 17.6621 | 15.1929 | 17.6621 | 69.8007 | 64.8925 | 16.3512 | 39.0594 | 33.4438 | 32.6542 | 32.1115 | 31.482 | 27.2638 | 25.3466 | 21.0605 | 50.3087 | 43.0758 | 42.0587 | 41.3597 | 40.5489 | 35.1158 | 32.6466 | 32.6466 | 18.4811 | 50.2675 | 46.6567 | 31.9502 | 13.4416 | 18.1928
310 | SH8K180-255 | Irrig-Crop |  |  | 180-255 | Note 1 18g stone | PP17-0974 | 2.6521 | 1.3959 | 47.3654 | 14.015 | 33.3503 | 16.125 | 14.015 | 16.125 | 70.4108 | 65.9562 | 17.0711 | 33.931 | 28.9441 | 28.3992 | 28.1122 | 27.8743 | 23.8911 | 22.3796 | 23.8301 | 47.3654 | 40.404 | 39.6433 | 39.2427 | 38.9107 | 33.3503 | 31.2404 | 31.2404 | 17.3989 | 27.7338 | 22.5531 | 14.9101 | 6.0442 | 1.6238
2315 | SH10K0-75 | Irrig-Crop |  |  | 0-75 | Note 3, sunk 5mm at 5kPa | PP17-0975 | 2.634 | 1.0595 | 59.7757 | 23.8897 | 35.886 | 27.2052 | 23.8897 | 27.2052 | 60.0345 | 54.4878 | 24.9189 | 56.4194 | 48.5203 | 47.1213 | 45.8483 | 44.3201 | 33.8711 | 30.7417 | 26.4012 | 59.7757 | 51.4066 | 49.9245 | 48.5758 | 46.9566 | 35.886 | 32.5705 | 32.5705 | 19.0451 | 1074.6834 | 53.3757 | 2.2553 | 1.3532 | 0.27064
2180 | SH10K75-150 | Irrig-Crop |  |  | 75-150 | Note 3, sunk 2mm at 5kPa | PP17-0976 | 2.629 | 1.1027 | 58.0577 | 19.5518 | 38.5059 | 22.2618 | 19.5518 | 22.2618 | 66.3235 | 61.6557 | 32.2943 | 52.652 | 47.6302 | 45.4042 | 44.1919 | 43.1246 | 34.9207 | 32.463 | 35.6099 | 58.0577 | 52.5203 | 50.0657 | 48.729 | 47.5521 | 38.5059 | 35.7959 | 35.7959 | 20.8725 | 728.0114 | 68.6617 | 18.5437 | 3.4281 | 1.1728
2292 | SH10K180-255 | Irrig-Crop |  |  | 180-255 | Note 3, Note 2, sunk 1mm at 5kPa | PP17-0977 | 2.6453 | 1.1388 | 56.9479 | 18.988 | 37.9599 | 20.7514 | 18.988 | 20.7514 | 66.6573 | 63.5607 | 32.6865 | 50.0047 | 45.0271 | 44.0648 | 42.907 | 41.1265 | 33.3318 | 31.7834 | 37.225 | 56.9479 | 51.2791 | 50.1832 | 48.8646 | 46.8369 | 37.9599 | 36.1965 | 36.1965 | 21.3038 | 606.6761 | 62.8355 | 19.3957 | 4.1498 | 1.3532
1059 | SH14K0-75 |  |  |  | 0-75 |  | PP17-0978 | 2.5934 | 1.3318 | 48.647 | 10.1132 | 38.5337 | 13.1476 | 10.1132 | 13.1476 | 79.211 | 72.9735 | 23.4715 | 36.5278 | 32.5826 | 32.2842 | 32.0506 | 31.9339 | 28.934 | 26.6556 | 31.2588 | 48.647 | 43.3929 | 42.9954 | 42.6844 | 42.5289 | 38.5337 | 35.4994 | 35.4994 | 21.2303 | 173.336 | 60.956 | 12.2163 | 3.6085 | 1.9847
1242 | SH14K75-150 |  |  |  | 75-150 | 15g stone | PP17-0979 | 2.6161 | 1.2521 | 52.1371 | 16.0539 | 36.0832 | 18.7364 | 16.0539 | 18.7364 | 69.2083 | 64.0632 | 22.8674 | 41.6388 | 36.0732 | 35.6129 | 35.2084 | 34.4273 | 28.8175 | 26.6752 | 28.6329 | 52.1371 | 45.1682 | 44.5919 | 44.0854 | 43.1074 | 36.0832 | 33.4007 | 33.4007 | 19.2957 | 433.3401 | 84.95 | 55.2551 | 18.7642 | 7.3974
1351 | SH14K180-255 |  |  |  | 180-255 | Note 2 220g stones | PP17-0980 | 2.6297 | 1.4042 | 46.6009 | 20.787 | 25.8138 | 22.9386 | 20.787 | 22.9386 | 55.3934 | 50.7764 | 13.9767 | 33.1865 | 28.4924 | 25.5348 | 24.3361 | 23.385 | 18.3831 | 16.8509 | 19.6263 | 46.6009 | 40.0093 | 35.8562 | 34.173 | 32.8375 | 25.8138 | 23.6623 | 23.6623 | 10.0014 | 988.0154 | 78.1841 | 36.6864 | 5.1421 | 1.9847
1202 | SH15WRC0-75 |  |  |  | 0-75 | Stone removed, cavity 40mm wide 30mm deep, Upper surface | PP17-1081 | 2.5733 | 1.2698 | 50.6566 | 13.0754 | 37.5812 | 14.7509 | 13.0754 | 14.7509 | 74.1881 | 70.8805 | 28.2155 | 39.8945 | 35.2714 | 33.074 | 32.8951 | 32.5567 | 29.597 | 28.2774 | 35.8271 | 50.6566 | 44.7864 | 41.9962 | 41.7691 | 41.3393 | 37.5812 | 35.9057 | 35.9057 | 21.4025 | 92.4459 | 43.4147 | 7.5177 | 3.4581 | 1.4434
2335 | SH15WRC75-150 |  |  |  | 75-150 |  | PP17-1082 | 2.5891 | 1.2777 | 50.6517 | 13.2805 | 37.3712 | 15.2786 | 13.2805 | 15.2786 | 73.7808 | 69.8359 | 27.2521 | 39.6433 | 35.3844 | 34.4448 | 34.2376 | 33.874 | 29.2491 | 27.6852 | 34.8197 | 50.6517 | 45.2103 | 44.0096 | 43.7449 | 43.2804 | 37.3712 | 35.3731 | 35.3731 | 20.6947 | 115.5574 | 47.9253 | 28.1914 | 14.885 | 6.4276
2320 | SH15WRC180-255 |  |  |  | 180-255 |  | PP17-1083 | 2.6334 | 1.3064 | 50.3926 | 17.0186 | 33.374 | 18.9937 | 17.0186 | 18.9937 | 66.2279 | 62.3086 | 24.5041 | 38.5748 | 33.9957 | 32.7865 | 32.07 | 31.1099 | 25.5473 | 24.0354 | 32.0112 | 50.3926 | 44.4106 | 42.8309 | 41.895 | 40.6407 | 33.374 | 31.3989 | 31.3989 | 17.8515 | 288.8934 | 52.436 | 27.0637 | 2.8567 | 1.0825
1314 | SH16WRC0-75 |  |  |  | 0-75 | warped out of shape core, Note 3 | PP17-1084 | 2.6251 | 0.94996 | 63.8123 | 23.6606 | 40.1517 | 25.2069 | 23.6606 | 25.2069 | 62.9216 | 60.4983 | 31.7416 | 67.1736 | 60.8963 | 55.7065 | 53.824 | 52.6233 | 42.2667 | 40.6389 | 30.1533 | 63.8123 | 57.8491 | 52.919 | 51.1307 | 49.99 | 40.1517 | 38.6054 | 38.6054 | 23.9001 | 785.79 | 235.6799 | 42.8509 | 12.1787 | 1.917
2343 | SH16WRC75-150 |  |  |  | 75-150 | 2 Stones removed 15mm wide 10mm deep cavity, upper surface. 28g stones. | PP17-1085 | 2.5885 | 1.3813 | 46.6344 | 5.5336 | 41.1008 | 10.8135 | 5.5336 | 10.8135 | 88.134 | 76.8122 | 23.9274 | 33.7602 | 31.0514 | 30.2328 | 29.9731 | 29.8568 | 29.7542 | 25.9319 | 33.052 | 46.6344 | 42.8926 | 41.7618 | 41.4031 | 41.2426 | 41.1008 | 35.8209 | 35.8209 | 18.0824 | 219.559 | 48.2636 | 21.651 | 11.1262 | 4.8715
2325 | SH16WRC180-255 |  |  |  | 180-255 | 90g stones. | PP17-1086 | 2.6203 | 1.4177 | 45.8936 | 9.9496 | 35.944 | 16.4068 | 9.9496 | 16.4068 | 78.3203 | 64.2504 | 19.1436 | 32.3707 | 28.4224 | 26.8317 | 26.2313 | 25.5436 | 25.3529 | 20.7983 | 27.1408 | 45.8936 | 40.2959 | 38.0406 | 37.1894 | 36.2144 | 35.944 | 29.4868 | 29.4868 | 12.941 | 404.4508 | 48.7147 | 23.7559 | 9.9234 | 4.6234 | Mass tin | mass tin+ dry soil | mass dry soil
1044 | SH20WRC0-75 |  |  |  | 0-75 |  | PP17-1087 | 2.5899 | 1.2258 | 52.6704 | 5.4627 | 47.2077 | 10.714 | 5.4627 | 10.714 | 89.6285 | 79.6584 | 30.3842 | 42.968 | 39.6234 | 38.9563 | 38.8324 | 38.703 | 38.5116 | 34.2276 | 37.2451 | 52.6704 | 48.5705 | 47.7528 | 47.601 | 47.4423 | 47.2077 | 41.9564 | 41.9564 | 23.472 | 22.7813 | 13.5319 | 4.4166 | 3.4581 | 2.0749 | 21.02 | 22.62 | 1.6
1338 | SH20WRC75-150 |  |  |  | 75-150 | Note 5 | PP17-1088 | 2.6052 | 1.3256 | 49.1178 | 6.6876 | 42.4303 | 10.8418 | 6.6876 | 10.8418 | 86.3847 | 77.9269 | 28.3006 | 37.0545 | 33.0628 | 32.565 | 32.3601 | 32.3092 | 32.0094 | 28.8754 | 37.5141 | 49.1178 | 43.8266 | 43.1667 | 42.8951 | 42.8277 | 42.4303 | 38.276 | 38.276 | 20.8959 | 901.3474 | 7.0478 | 4.661 | 2.8567 | 1.6238 | 21.05 | 29.07 | 8.02
1352 | SH20WRC180-255 |  |  |  | 180-255 |  | PP17-1089 | 2.6891 | 1.3868 | 48.4292 | 11.9863 | 36.443 | 12.9362 | 11.9863 | 12.9362 | 75.2499 | 73.2884 | 24.6647 | 34.9218 | 30.8982 | 30.5122 | 30.389 | 30.0769 | 26.2786 | 25.5936 | 34.2048 | 48.4292 | 42.8494 | 42.3141 | 42.1432 | 41.7104 | 36.443 | 35.493 | 35.493 | 18.1581 | 52.0008 | 20.8616 | 14.7347 | 7.0666 | 2.3681
2216 | SH21WRC0-75 |  |  |  | 0-75 | 110g stones | PP17-1090 | 2.6022 | 1.2451 | 52.1539 | 15.9415 | 36.2123 | 17.4265 | 15.9415 | 17.4265 | 69.4336 | 66.5863 | 21.465 | 41.8889 | 35.3558 | 34.2385 | 33.7776 | 33.2609 | 29.085 | 27.8923 | 26.7251 | 52.1539 | 44.0198 | 42.6287 | 42.0549 | 41.4115 | 36.2123 | 34.7273 | 34.7273 | 15.735 | 300.4491 | 105.9996 | 26.0112 | 14.5843 | 7.217
2285 | SH21WRC75-150 |  |  |  | 75-150 | Note 3, 5. 40g stones. | PP17-1091 | 2.6362 | 1.3004 | 50.6729 | 13.1106 | 37.5622 | 14.1806 | 13.1106 | 14.1806 | 74.1269 | 72.0154 | 25.5797 | 38.9681 | 33.2648 | 32.6598 | 32.3102 | 31.9203 | 28.8858 | 28.063 | 33.2631 | 50.6729 | 43.2566 | 42.4698 | 42.0153 | 41.5082 | 37.5622 | 36.4923 | 36.4923 | 18.5477 | 537.3417 | 35.1828 | 12.9304 | 7.0666 | 2.4357 | 21.36 | 27.35 | 5.99
1393 | SH21WRC180-256 |  |  |  | 180-256 | Note 2 | PP17-1092 | 2.6215 | 1.2293 | 53.1094 | 10.1228 | 42.9866 | 10.8956 | 10.1228 | 10.8956 | 80.9398 | 79.4845 | 32.4701 | 43.2046 | 40.6646 | 40.2045 | 40.1487 | 40.0651 | 34.9697 | 34.341 | 39.914 | 53.1094 | 49.987 | 49.4215 | 49.353 | 49.2502 | 42.9866 | 42.2138 | 42.2138 | 24.3941 | 80.8902 | 54.5785 | 43.1516 | 21.0496 | 5.0519
2222 | SH23WRC0-75 |  |  |  | 0-75 | Note 2,Note 3. 21g stones | PP17-1093 | 2.6002 | 1.1146 | 57.1342 | 14.9237 | 42.2105 | 17.4698 | 14.9237 | 17.4698 | 73.8796 | 69.4232 | 25.4337 | 51.2602 | 44.8822 | 41.675 | 41.158 | 40.5532 | 37.8708 | 35.5865 | 28.3482 | 57.1342 | 50.0253 | 46.4506 | 45.8743 | 45.2002 | 42.2105 | 39.6644 | 39.6644 | 22.5775 | 134.3354 | 70.8167 | 6.7659 | 3.5709 | 2.2553
1566 | SH23WRC75-150 |  |  |  | 75-150 | Note 2. core bent slightly out of shape. 102g stones. | PP17-1094 | 2.5935 | 1.3686 | 47.2289 | 8.756 | 38.4729 | 11.1197 | 8.756 | 11.1197 | 81.4606 | 76.4557 | 22.1502 | 34.5085 | 31.6718 | 31.0121 | 30.787 | 30.0643 | 28.1108 | 26.3837 | 30.3151 | 47.2289 | 43.3465 | 42.4436 | 42.1356 | 41.1464 | 38.4729 | 36.1092 | 36.1092 | 16.11 | 109.7795 | 20.7489 | 9.867 | 6.9539 | 4.0596
1040 | SH24WRC0-75 |  |  |  | 0-75 |  | PP17-1095 | 2.548 | 1.0906 | 57.1985 | 8.9338 | 48.2647 | 10.3274 | 8.9338 | 10.3274 | 84.3811 | 81.9447 | 31.1099 | 52.4476 | 49.3105 | 48.347 | 47.7419 | 47.1494 | 44.2558 | 42.978 | 33.928 | 57.1985 | 53.7772 | 52.7265 | 52.0666 | 51.4203 | 48.2647 | 46.8711 | 46.8711 | 24.0792 | 288.8934 | 67.6593 | 13.5319 | 3.0071 | 1.4434
2312 | SH24WRC75-150 |  |  |  | 75-150 |  | PP17-1096 | 2.5815 | 1.2221 | 52.6576 | 6.56 | 46.0976 | 7.5023 | 6.56 | 7.5023 | 87.5421 | 85.7527 | 28.9371 | 43.0863 | 41.3834 | 39.4668 | 39.143 | 38.857 | 37.7186 | 36.9476 | 35.3653 | 52.6576 | 50.5765 | 48.2342 | 47.8384 | 47.4889 | 46.0976 | 45.1554 | 45.1554 | 21 | 670.2327 | 241.3182 | 4.7925 | 2.6312 | 1.263
2004 | SH24WRC180-255 |  |  |  | 180-255 |  | PP17-1097 | 2.6232 | 1.3522 | 48.4549 | 3.6846 | 44.7703 | 4.4387 | 3.6846 | 4.4387 | 92.3959 | 90.8395 | 26.0208 | 35.8354 | 35.2306 | 34.6613 | 34.5325 | 34.5016 | 33.1104 | 32.5527 | 35.184 | 48.4549 | 47.6372 | 46.8673 | 46.6932 | 46.6514 | 44.7703 | 44.0162 | 44.0162 | 17.3251 | 44.3355 | 6.0893 | 2.2553 | 1.6915 | 1.263
2120 | SH34WRC0-75 |  |  |  | 0-75 |  | PP17-1098 | 2.6021 | 1.2575 | 51.6715 | 12.0259 | 39.6456 | 14.0722 | 12.0259 | 14.0722 | 76.7262 | 72.766 | 28.2229 | 41.0893 | 37.0902 | 36.0515 | 35.4252 | 34.6997 | 31.5263 | 29.8991 | 35.4914 | 51.6715 | 46.6424 | 45.3362 | 44.5486 | 43.6362 | 39.6456 | 37.5993 | 37.5993 | 21.936 | 570.8534 | 80.289 | 29.319 | 11.2766 | 5.4127
2352 | SH34WRC75-150 |  |  |  | 75-150 |  | PP17-1099 | 2.6222 | 1.2973 | 50.5252 | 13.5406 | 36.9846 | 16.0351 | 13.5406 | 16.0351 | 73.2003 | 68.2632 | 25.3345 | 38.9456 | 35.0735 | 34.9185 | 34.69 | 34.3746 | 28.5083 | 26.5855 | 32.8671 | 50.5252 | 45.5019 | 45.3007 | 45.0044 | 44.5951 | 36.9846 | 34.4901 | 34.4901 | 19.5101 | 190.6696 | 69.3508 | 40.5956 | 9.0212 | 3.6987
2338 | SH34WRC180-255 |  |  |  | 180-255 |  | PP17-1100 | 2.6716 | 1.3122 | 50.8855 | 15.1224 | 35.7631 | 17.5988 | 15.1224 | 17.5988 | 70.2816 | 65.415 | 24.5836 | 38.7797 | 34.4319 | 34.0438 | 33.7261 | 33.1586 | 27.255 | 25.3678 | 32.2578 | 50.8855 | 45.1804 | 44.6711 | 44.2543 | 43.5097 | 35.7631 | 33.2867 | 33.2867 | 18.8989 | 201.0698 | 89.6486 | 55.9317 | 11.6524 | 5.8638
2097 | SH35WRC0-75 |  |  |  | 0-75 |  | PP17-1101 | 2.6229 | 1.1251 | 57.1049 | 20.0296 | 37.0753 | 22.3343 | 20.0296 | 22.3343 | 64.9249 | 60.889 | 26.641 | 50.7557 | 41.5501 | 40.0458 | 39.388 | 38.5109 | 32.9531 | 30.9046 | 29.9737 | 57.1049 | 46.7477 | 45.0552 | 44.3151 | 43.3283 | 37.0753 | 34.7706 | 34.7706 | 21.1868 | 762.6786 | 78.9359 | 20.2978 | 6.39 | 2.6162
2330 | SH35WRC75-150 |  |  |  | 75-150 |  | PP17-1102 | 2.6635 | 1.2394 | 53.4667 | 18.9208 | 34.5459 | 21.575 | 18.9208 | 21.575 | 64.612 | 59.6477 | 23.2625 | 43.1393 | 38.0628 | 37.5687 | 36.7499 | 35.7617 | 27.8731 | 25.7316 | 28.8315 | 53.4667 | 47.1749 | 46.5625 | 45.5477 | 44.323 | 34.5459 | 31.8917 | 31.8917 | 18.1206 | 433.3401 | 165.2015 | 72.1699 | 7.3298 | 1.714
2319 | SH35WRC180-255 |  |  |  | 180-255 |  | PP17-1103 | 2.6671 | 1.1826 | 55.6591 | 22.38 | 33.279 | 25.1561 | 22.38 | 25.1561 | 59.7909 | 54.8032 | 24.1328 | 47.0636 | 42.0613 | 41.1146 | 39.6503 | 37.047 | 28.1397 | 25.7923 | 28.5403 | 55.6591 | 49.7432 | 48.6236 | 46.8919 | 43.8131 | 33.279 | 30.503 | 30.503 | 17.797 | 866.6802 | 239.0629 | 96.9783 | 24.8084 | 9.1716
2293 | SH36WRC0-75 |  |  |  | 0-75 |  | PP17-1104 | 2.593 | 1.4301 | 44.8479 | 7.5032 | 37.3447 | 10.4461 | 7.5032 | 10.4461 | 83.2696 | 76.7078 | 24.041 | 31.3602 | 28.6966 | 28.5044 | 28.4431 | 28.3868 | 26.1136 | 24.0557 | 34.3808 | 44.8479 | 41.0386 | 40.7638 | 40.6762 | 40.5957 | 37.3447 | 34.4018 | 34.4018 | 19.9453 | 10.8624 | 3.2219 | 1.7291 | 0.93971 | 0.67659
2084 | SH36WRC75-150 |  |  |  | 75-150 |  | PP17-1105 | 2.603 | 1.3665 | 47.5045 | 12.2095 | 35.295 | 14.2347 | 12.2095 | 14.2347 | 74.2982 | 70.035 | 23.9756 | 34.7646 | 31.2278 | 30.8379 | 30.3684 | 29.774 | 25.8295 | 24.3474 | 32.7617 | 47.5045 | 42.6715 | 42.1389 | 41.4972 | 40.685 | 35.295 | 33.2698 | 33.2698 | 18.9696 | 190.6696 | 52.6239 | 7.6681 | 1.6915 | 0.86185
2295 | SH36WRC180-255 |  |  |  | 180-255 |  | PP17-1106 | 2.6147 | 1.401 | 46.4193 | 11.6244 | 34.7949 | 14.2808 | 11.6244 | 14.2808 | 74.9578 | 69.2351 | 23.0737 | 33.1339 | 28.2374 | 28.0575 | 27.9002 | 27.7907 | 24.8364 | 22.9403 | 32.3253 | 46.4193 | 39.5595 | 39.3074 | 39.0871 | 38.9338 | 34.7949 | 32.1385 | 32.1385 | 18.1909 | 50.2675 | 11.2766 | 4.8489 | 1.5035 | 0.70076
2290 | SH37WRC0-75 |  |  |  | 0-75 |  | PP17-1107 | 2.6017 | 1.3072 | 49.7543 | 13.1494 | 36.6049 | 16.2561 | 13.1494 | 16.2561 | 73.5713 | 67.3272 | 23.6146 | 38.0605 | 34.2551 | 33.6361 | 33.484 | 33.2458 | 28.0016 | 25.6251 | 30.87 | 49.7543 | 44.7798 | 43.9706 | 43.7718 | 43.4604 | 36.6049 | 33.4982 | 33.4982 | 18.8179 | 90.1347 | 22.929 | 12.1787 | 5.6383 | 2.7386
2297 | SH37WRC75-150 |  |  |  | 75-150 |  | PP17-1108 | 2.4734 | 1.4038 | 43.2433 | 2.3837 | 40.8597 | 5.6929 | 2.3837 | 5.6929 | 94.4878 | 86.8351 | 25.4933 | 30.8035 | 29.9827 | 29.755 | 29.6173 | 29.4497 | 29.1056 | 26.7483 | 35.7886 | 43.2433 | 42.091 | 41.7713 | 41.5781 | 41.3427 | 40.8597 | 37.5504 | 37.5504 | 21.7094 | 39.2895 | 5.6383 | 4.1723 | 2.0674 | 1.0632
2300 | SH37WRC180-255 |  |  |  | 180-255 |  | PP17-1109 | 2.5885 | 1.3157 | 49.1712 | 10.7407 | 38.4305 | 14.574 | 10.7407 | 14.574 | 78.1565 | 70.3607 | 25.5626 | 37.3726 | 33.5847 | 32.3745 | 31.7939 | 30.9071 | 29.2091 | 26.2956 | 33.6328 | 49.1712 | 44.1875 | 42.5952 | 41.8314 | 40.6646 | 38.4305 | 34.5972 | 34.5972 | 20.0517 | 346.6721 | 48.6771 | 18.0425 | 3.9468 | 1.474
1548 | SH38WRC0-75 |  |  |  | 0-75 |  | PP17-1110 | 2.6359 | 1.1379 | 56.8319 | 17.6016 | 39.2303 | 22.2586 | 17.6016 | 22.2586 | 69.0287 | 60.8344 | 29.0723 | 49.9455 | 43.7889 | 42.5903 | 40.56 | 38.3707 | 34.4767 | 30.384 | 33.0807 | 56.8319 | 49.8264 | 48.4626 | 46.1523 | 43.6612 | 39.2303 | 34.5733 | 34.5733 | 17.7638 | 433.3401 | 134.191 | 13.5319 | 5.2624 | 2.004
1294 | SH38WRC75-150 |  |  |  | 75-150 |  | PP17-1111 | 2.649 | 1.3589 | 48.7009 | 6.3401 | 42.3608 | 8.6285 | 6.3401 | 8.6285 | 86.9815 | 82.2827 | 29.2135 | 35.8376 | 32.3067 | 31.9592 | 31.7816 | 31.6576 | 31.1721 | 29.4882 | 39.6991 | 48.7009 | 43.9026 | 43.4303 | 43.189 | 43.0206 | 42.3608 | 40.0724 | 40.0724 | 19.8903 | 606.6761 | 4.5106 | 2.0298 | 1.1277 | 0.66854
1634 | SH38WRC180-255 |  |  |  | 180-255 |  | PP17-1112 | 2.6031 | 1.3563 | 47.8977 | 6.2482 | 41.6496 | 8.3688 | 6.2482 | 8.3688 | 86.9552 | 82.5279 | 28.9976 | 35.3161 | 32.5631 | 32.2114 | 31.8253 | 31.5636 | 30.7091 | 29.1456 | 39.3282 | 47.8977 | 44.164 | 43.687 | 43.1634 | 42.8085 | 41.6496 | 39.529 | 39.529 | 19.7276 | 42.7562 | 3.383 | 1.6915 | 0.93971 | 0.37857
1599 | SH39WRC0-75 |  |  |  | 0-75 | 19g stone | PP17-1113 | 2.6213 | 1.276 | 51.3193 | 8.4375 | 42.8818 | 12.556 | 8.4375 | 12.556 | 83.5588 | 75.5336 | 28.9324 | 40.2174 | 35.326 | 34.8078 | 34.5215 | 34.2079 | 33.6052 | 30.3777 | 36.919 | 51.3193 | 45.0776 | 44.4164 | 44.051 | 43.6509 | 42.8818 | 38.7634 | 38.7634 | 20.3903 | 225.3369 | 3.7589 | 2.1425 | 1.6539 | 0.91823
1395 | SH39WRC75-150 |  |  |  | 75-150 |  | PP17-1114 | 2.6028 | 1.2148 | 53.3278 | 11.6024 | 41.7254 | 15.9029 | 11.6024 | 15.9029 | 78.2433 | 70.1789 | 30.1386 | 43.8983 | 39.6291 | 39.271 | 39.1135 | 38.7268 | 34.3475 | 30.8074 | 36.6124 | 53.3278 | 48.1415 | 47.7066 | 47.5152 | 47.0455 | 41.7254 | 37.4249 | 37.4249 | 18.0311 | 134.3354 | 43.6027 | 24.9588 | 6.7659 | 2.0298
1297 | SH39WRC180-255 |  |  |  | 180-255 | 7g stone. ~50 cm3 natural cavity | PP17-1115 | 2.601 | 1.18 | 54.6316 | 16.1501 | 38.4816 | 20.1664 | 16.1501 | 20.1664 | 70.4383 | 63.0866 | 28.3953 | 46.2966 | 40.2846 | 39.2536 | 38.818 | 37.2208 | 32.6105 | 29.2069 | 33.5074 | 54.6316 | 47.5372 | 46.3207 | 45.8066 | 43.9218 | 38.4816 | 34.4652 | 34.4652 | 15.7692 | 970.6818 | 115.0208 | 42.8509 | 8.2695 | 1.5465
1281 | SH40WRC0-75 |  |  |  | 0-75 |  | PP17-1116 | 2.6401 | 1.3668 | 48.2271 | 8.5331 | 39.694 | 11.2902 | 8.5331 | 11.2902 | 82.3065 | 76.5895 | 24.908 | 35.2836 | 32.0607 | 31.694 | 31.7579 | 31.6225 | 29.0407 | 27.0235 | 34.0453 | 48.2271 | 43.8218 | 43.3207 | 43.408 | 43.2229 | 39.694 | 36.9369 | 36.9369 | 19.9541 | 73.4945 | 10.7127 | 7.0165 | 3.9468 | 1.8042
2345 | SH40WRC75-150 |  |  |  | 75-150 | Note 3 | PP17-1117 | 2.6438 | 1.372 | 48.106 | 9.9328 | 38.1732 | 12.3772 | 9.9328 | 12.3772 | 79.3522 | 74.2709 | 24.8973 | 35.0629 | 32.6344 | 32.1698 | 31.8434 | 31.4825 | 27.8232 | 26.0415 | 34.1589 | 48.106 | 44.7742 | 44.1367 | 43.6889 | 43.1937 | 38.1732 | 35.7288 | 35.7288 | 18.3303 | 94.757 | 34.9573 | 23.3049 | 4.5106 | 1.917
1303 | SH40WRC180-255 |  |  |  | 180-255 |  | PP17-1118 | 2.651 | 1.4445 | 45.5105 | 5.2307 | 40.2798 | 7.1846 | 5.2307 | 7.1846 | 88.5066 | 84.2133 | 25.3002 | 31.5055 | 30.2808 | 29.9552 | 29.9488 | 29.425 | 27.8845 | 26.5318 | 36.5468 | 45.5105 | 43.7414 | 43.271 | 43.2617 | 42.5051 | 40.2798 | 38.3259 | 38.3259 | 19.9733 | 36.0539 | 9.0212 | 6.578 | 3.6649 | 1.8042
1293 | SH41WRC0-75 |  |  |  | 0-75 | Note 3 | PP17-1119 | 2.6626 | 1.1725 | 55.9654 | 21.637 | 34.3284 | 24.4382 | 21.637 | 24.4382 | 61.3386 | 56.3333 | 23.2058 | 47.7323 | 41.6997 | 40.429 | 39.1392 | 37.3558 | 29.2783 | 26.8892 | 27.2084 | 55.9654 | 48.8922 | 47.4024 | 45.8901 | 43.7991 | 34.3284 | 31.5272 | 31.5272 | 16.9351 | 1375.1326 | 155.6164 | 33.0779 | 4.661 | 1.6915
1508 | SH41WRC75-150 |  |  |  | 75-150 |  | PP17-1120 | 2.6435 | 1.3041 | 50.6663 | 15.4013 | 35.265 | 17.5487 | 15.4013 | 17.5487 | 69.6024 | 65.3642 | 24.1541 | 38.8511 | 35.7376 | 34.0657 | 32.3563 | 31.0423 | 27.0413 | 25.3947 | 31.4997 | 50.6663 | 46.606 | 44.4256 | 42.1964 | 40.4827 | 35.265 | 33.1176 | 33.1176 | 16.5949 | 739.5671 | 181.1766 | 57.1345 | 12.4042 | 4.8489
2337 | SH41WRC180-255 |  |  |  | 180-255 |  | PP17-1121 | 2.6686 | 1.3805 | 48.2677 | 11.4615 | 36.8062 | 13.4776 | 11.4615 | 13.4776 | 76.2543 | 72.0774 | 24.2025 | 34.9639 | 30.9679 | 30.2415 | 29.7539 | 28.9682 | 26.6615 | 25.201 | 33.4116 | 48.2677 | 42.7513 | 41.7486 | 41.0753 | 39.9907 | 36.8062 | 34.7901 | 34.7901 | 17.7619 | 520.0081 | 52.9998 | 22.5531 | 5.112 | 1.6915
2347 | SH42WRC0-75 |  |  |  | 0-75 |  | PP17-1122 | 2.6465 | 1.3571 | 48.719 | 9.042 | 39.677 | 11.0723 | 9.042 | 11.0723 | 81.4404 | 77.2731 | 26.6987 | 35.8985 | 32.1416 | 31.621 | 31.4689 | 31.2344 | 29.2359 | 27.7399 | 36.2337 | 48.719 | 43.6203 | 42.9139 | 42.7075 | 42.3892 | 39.677 | 37.6467 | 37.6467 | 19.7897 | 78.579 | 20.2978 | 6.39 | 2.3305 | 1.0149
1383 | SH42WRC75-150 |  |  |  | 75-150 |  | PP17-1123 | 2.6433 | 1.4278 | 45.986 | 7.415 | 38.571 | 8.9931 | 7.415 | 8.9931 | 83.8756 | 80.4438 | 25.2993 | 32.2083 | 30.1006 | 29.8166 | 29.5236 | 29.0797 | 27.0149 | 25.9095 | 36.1216 | 45.986 | 42.9767 | 42.5712 | 42.1529 | 41.5191 | 38.571 | 36.9928 | 36.9928 | 19.326 | 66.7922 | 29.319 | 18.6869 | 8.9461 | 3.6085
1144 | SH42WRC180-255 |  |  |  | 180-255 |  | PP17-1124 | 2.6634 | 1.3991 | 47.4674 | 8.7725 | 38.6948 | 10.1845 | 8.7725 | 10.1845 | 81.5188 | 78.5441 | 25.9616 | 33.9259 | 30.5442 | 30.3166 | 30.1676 | 29.7787 | 27.656 | 26.6468 | 36.3241 | 47.4674 | 42.7358 | 42.4174 | 42.2089 | 41.6648 | 38.6948 | 37.2828 | 37.2828 | 20.3999 | 87.8236 | 18.7191 | 6.7659 | 2.2553 | 0.90212
1176 | SH43WRC0-75 |  |  |  | 0-75 |  | PP17-1125 | 2.596 | 1.1091 | 57.2757 | 17.2952 | 39.9806 | 19.7345 | 17.2952 | 19.7345 | 69.8036 | 65.5447 | 32.1892 | 51.6406 | 47.2173 | 44.7319 | 43.9815 | 42.8717 | 36.047 | 33.8477 | 35.7017 | 57.2757 | 52.3697 | 49.6131 | 48.7809 | 47.55 | 39.9806 | 37.5412 | 37.5412 | 19.2759 | 323.5606 | 93.5954 | 54.1274 | 22.929 | 8.1191
1304 | SH43WRC75-150 |  |  |  | 75-150 |  | PP17-1126 | 2.6089 | 1.3277 | 49.1063 | 8.6587 | 40.4476 | 10.1228 | 8.6587 | 10.1228 | 82.3675 | 79.3859 | 28.3266 | 36.9849 | 33.9418 | 33.7439 | 33.6252 | 32.7415 | 30.4635 | 29.3608 | 37.6105 | 49.1063 | 45.0659 | 44.8032 | 44.6456 | 43.4722 | 40.4476 | 38.9835 | 38.9835 | 17.6268 | 34.6672 | 16.4638 | 11.6524 | 4.5106 | 1.5787
1593 | SH43WRC180-255 |  |  |  | 180-255 | 53g of stone | PP17-1127 | 2.658 | 1.4045 | 47.1598 | 10.4769 | 36.6829 | 11.8485 | 10.4769 | 11.8485 | 77.7842 | 74.8758 | 24.5678 | 33.5778 | 30.239 | 30.1026 | 29.9539 | 29.5449 | 26.1182 | 25.1416 | 34.5053 | 47.1598 | 42.4705 | 42.279 | 42.0701 | 41.4957 | 36.6829 | 35.3112 | 35.3112 | 16.1027 | 76.2679 | 19.6212 | 8.2695 | 2.2553 | 0.67659
1058 | SH3K0-75 |  |  |  | 0-75 | Sampled over grass clump. Many hard roots cut. Some disturbance. | PP18-0013 | 2.5828 | 1.144 | 55.7047 | 9.6878 | 46.0169 | 11.2418 | 9.6878 | 11.2418 | 82.6087 | 79.8189 | 39.024 | 48.6912 | 44.3059 | 43.3705 | 43.2189 | 42.8763 | 40.2232 | 38.8648 | 44.645 | 55.7047 | 50.6877 | 49.6176 | 49.4441 | 49.0522 | 46.0169 | 44.4629 | 44.4629 | 24.274 | 173.336 | 10.3744 | 3.5709 | 1.5035 | 0.60293
1308 | SH3K75-150 |  |  |  | 75-150 |  | PP18-0014 | 2.5925 | 1.1732 | 54.7458 | 14.3007 | 40.4451 | 15.5528 | 14.3007 | 15.5528 | 73.8781 | 71.5908 | 33.9261 | 46.6631 | 41.3469 | 39.4476 | 38.9962 | 38.0902 | 34.4738 | 33.4065 | 39.8025 | 54.7458 | 48.5087 | 46.2805 | 45.7508 | 44.6879 | 40.4451 | 39.1929 | 39.1929 | 21.0295 | 1594.6916 | 127.0491 | 20.5233 | 5.2624 | 1.5764
1390 | SH3K180-255 |  |  |  | 180-255 | Bottom 2 cm subsoil. | PP18-0015 | 2.6518 | 1.4155 | 46.6192 | 9.671 | 36.9482 | 10.3106 | 9.671 | 10.3106 | 79.2553 | 77.8834 | 25.1322 | 32.9338 | 29.0068 | 28.417 | 28.3499 | 27.9139 | 26.1018 | 25.65 | 35.5757 | 46.6192 | 41.0604 | 40.2255 | 40.1304 | 39.5133 | 36.9482 | 36.3086 | 36.3086 | 15.1134 | 346.6721 | 38.7913 | 15.9751 | 4.6986 | 1.0487
1019 | SH44K0-75 |  |  |  | 0-75 | Note 5 | PP18-0016 | 2.6109 | 1.2731 | 51.2412 | 7.2858 | 43.9554 | 8.8886 | 7.2858 | 8.8886 | 85.7814 | 82.6534 | 32.3545 | 40.2504 | 37.6451 | 36.7652 | 36.558 | 36.359 | 34.5274 | 33.2683 | 41.1893 | 51.2412 | 47.9246 | 46.8043 | 46.5406 | 46.2873 | 43.9554 | 42.3526 | 42.3526 | 23.2774 | 462.2294 | 68.5614 | 1.1277 | 0.75177 | 0.57538
1576 | SH44K75-150 |  |  |  | 75-150 |  | PP18-0017 | 2.6191 | 1.3694 | 47.7138 | 7.077 | 40.6367 | 8.6044 | 7.077 | 8.6044 | 85.1677 | 81.9666 | 28.3973 | 34.842 | 32.5152 | 31.9785 | 31.775 | 31.6555 | 29.6741 | 28.5588 | 38.8882 | 47.7138 | 44.5274 | 43.7925 | 43.5138 | 43.3501 | 40.6367 | 39.1094 | 39.1094 | 18.5902 | 173.336 | 13.5319 | 3.2219 | 1.5035 | 0
1288 | SH44K180-255 |  |  |  | 180-255 | Note 2, 3, 5. 35g stone. | PP18-0018 | 2.5856 | 1.2536 | 51.5152 | 8.3676 | 43.1476 | 9.6986 | 8.3676 | 9.6986 | 83.757 | 81.1733 | 32.5802 | 41.0928 | 37.77 | 36.7684 | 36.6345 | 36.3489 | 34.4181 | 33.3564 | 40.8436 | 51.5152 | 47.3496 | 46.094 | 45.9261 | 45.5681 | 43.1476 | 41.8166 | 41.8166 | 19.6937 | 439.118 | 10.1489 | 4.0273 | 2.0674 | 0.96515
2069 | SH45K0-75 |  |  |  | 0-75 |  | PP18-0019 | 2.6315 | 1.2175 | 53.7353 | 9.7204 | 44.0148 | 11.7555 | 9.7204 | 11.7555 | 81.9105 | 78.1233 | 27.8136 | 44.1371 | 39.4961 | 38.4903 | 38.3932 | 38.1903 | 36.153 | 34.4814 | 33.862 | 53.7353 | 48.085 | 46.8605 | 46.7422 | 46.4952 | 44.0148 | 41.9797 | 41.9797 | 23.5815 | 924.4589 | 135.8824 | 5.2624 | 2.4057 | 1.1239
2017 | SH45K75-150 |  |  |  | 75-150 |  | PP18-0020 | 2.605 | 1.3055 | 49.8851 | 7.9854 | 41.8997 | 9.7323 | 7.9854 | 9.7323 | 83.9925 | 80.4905 | 28.3371 | 38.2119 | 35.481 | 35.1594 | 35.1076 | 35.0186 | 32.0951 | 30.7569 | 36.9937 | 49.8851 | 46.32 | 45.9002 | 45.8325 | 45.7163 | 41.8997 | 40.1528 | 40.1528 | 21.7605 | 36.9784 | 14.434 | 10.3368 | 7.217 | 2.5651
2302 | SH45K180-255 |  |  |  | 180-255 | Note 5 | PP18-0021 | 2.6192 | 1.389 | 46.9688 | 6.2104 | 40.7585 | 8.1799 | 6.2104 | 8.1799 | 86.7776 | 82.5844 | 26.1178 | 33.8153 | 31.0148 | 30.7839 | 30.8217 | 30.7167 | 29.3441 | 27.9262 | 36.2772 | 46.9688 | 43.0789 | 42.7583 | 42.8107 | 42.665 | 40.7585 | 38.7889 | 38.7889 | 21.1166 | 17.3336 | 4.9617 | 4.5106 | 3.5083 | 1.7351
2304 | SH46K0-75 |  |  |  | 0-75 |  | PP18-0022 | 2.5701 | 1.1775 | 54.1827 | 15.07 | 39.1127 | 17.5153 | 15.07 | 17.5153 | 72.1866 | 67.6737 | 23.2415 | 46.0133 | 40.3448 | 39.2819 | 38.9675 | 38.4285 | 33.2155 | 31.1389 | 27.3679 | 54.1827 | 47.5078 | 46.2562 | 45.8859 | 45.2513 | 39.1127 | 36.6675 | 36.6675 | 19.7513 | 566.2311 | 142.0845 | 14.0957 | 3.2577 | 1.4177
2316 | SH46K75-150 |  |  |  | 75-150 |  | PP18-0023 | 2.6014 | 1.2001 | 53.8679 | 17.2592 | 36.6087 | 19.9121 | 17.2592 | 19.9121 | 67.9601 | 63.0354 | 23.354 | 44.8875 | 40.3554 | 39.5524 | 38.4427 | 36.9972 | 30.5056 | 28.295 | 28.0263 | 53.8679 | 48.4292 | 47.4654 | 46.1338 | 44.3991 | 36.6087 | 33.9558 | 33.9558 | 17.2643 | 554.6753 | 182.3042 | 108.2549 | 29.319 | 12.5796
2233 | SH46K180-255 |  |  |  | 180-255 |  | PP18-0024 | 2.6429 | 1.2549 | 52.5194 | 17.7845 | 34.7349 | 20.7636 | 17.7845 | 20.7636 | 66.1372 | 60.4649 | 22.1159 | 41.8529 | 36.0128 | 35.0242 | 34.6288 | 33.7249 | 27.6803 | 25.3063 | 27.7524 | 52.5194 | 45.191 | 43.9504 | 43.4542 | 42.32 | 34.7349 | 31.7558 | 31.7558 | 15.887 | 670.2327 | 139.4534 | 89.8365 | 33.8297 | 10.0737
1274 | SH47K0-75 |  |  |  | 0-75 |  | PP18-0025 | 2.6088 | 1.3563 | 48.0097 | 6.6876 | 41.3221 | 8.4215 | 6.6876 | 8.4215 | 86.0703 | 82.4588 | 21.2395 | 35.3963 | 32.7781 | 31.7221 | 31.6316 | 31.4946 | 30.4657 | 29.1874 | 28.8082 | 48.0097 | 44.4584 | 43.0261 | 42.9034 | 42.7176 | 41.3221 | 39.5882 | 39.5882 | 17.9847 | 462.2294 | 10.8255 | 4.7362 | 3.9468 | 3.0447
1200 | SH47K75-150 |  |  |  | 75-150 | Note 3 | PP18-0026 | 2.6043 | 1.3332 | 48.8083 | 9.0553 | 39.7531 | 11.4061 | 9.0553 | 11.4061 | 81.4473 | 76.6308 | 24.0089 | 36.6108 | 33.3857 | 33.0555 | 32.9967 | 32.8897 | 29.8185 | 28.0551 | 32.0079 | 48.8083 | 44.5088 | 44.0685 | 43.9902 | 43.8475 | 39.7531 | 37.4022 | 37.4022 | 17.0376 | 184.8918 | 17.1404 | 12.1787 | 6.8787 | 2.8567
2155 | SH47K180-255 |  |  |  | 180-255 | Note 3 | PP18-0027 | 2.6332 | 1.1586 | 56.001 | 20.2642 | 35.7368 | 22.1239 | 20.2642 | 22.1239 | 63.8146 | 60.4938 | 27.1086 | 48.3357 | 39.6787 | 38.5179 | 37.7648 | 36.4457 | 30.8452 | 29.2401 | 31.4075 | 56.001 | 45.9711 | 44.6261 | 43.7536 | 42.2253 | 35.7368 | 33.8771 | 33.8771 | 16.4984 | 300.4491 | 117.7272 | 57.7923 | 13.5319 | 3.5333
1010 | SH48K0-75 |  |  |  | 0-75 | 150g stone removed - cavity repacked. 75g stones many 5-10 mm. | PP18-0028 | 2.5843 | 1.228 | 52.4816 | 16.2985 | 36.1832 | 18.3582 | 16.2985 | 18.3582 | 68.9444 | 65.0198 | 23.2771 | 42.7366 | 36.1833 | 34.5846 | 33.6408 | 32.8597 | 29.4645 | 27.7872 | 28.5849 | 52.4816 | 44.4341 | 42.4708 | 41.3118 | 40.3525 | 36.1832 | 34.1234 | 34.1234 | 16.3012 | 693.3442 | 66.2497 | 19.3957 | 5.9766 | 2.2553
1023 | SH48K75-150 |  |  |  | 75-150 | 120g stones many 5-10 mm | PP18-0029 | 2.5902 | 1.4232 | 45.0551 | 11.4539 | 33.6012 | 13.7041 | 11.4539 | 13.7041 | 74.578 | 69.5838 | 20.2041 | 31.6581 | 29.1147 | 27.7421 | 27.4633 | 27.0219 | 23.61 | 22.0289 | 28.7541 | 45.0551 | 41.4353 | 39.482 | 39.0851 | 38.457 | 33.6012 | 31.3511 | 31.3511 | 11.0746 | 115.5574 | 57.7359 | 20.7489 | 6.7659 | 1.8794
1167 | SH48K180-255 |  |  |  | 180-255 | Note 2, 3. 65g stones many 5-15 mm. Damaged liner. | PP18-0030 | 2.6016 | 1.3407 | 48.4659 | 15.5198 | 32.9461 | 17.4299 | 15.5198 | 17.4299 | 67.9779 | 64.0368 | 21.0001 | 36.149 | 32.4954 | 29.7687 | 29.1131 | 28.1853 | 24.5733 | 23.1487 | 28.1553 | 48.4659 | 43.5674 | 39.9116 | 39.0327 | 37.7887 | 32.9461 | 31.036 | 31.036 | 11.9307 | 369.7836 | 99.2337 | 30.6722 | 16.2382 | 8.2194
2282 | SH49K0-75 |  |  |  | 0-75 |  | PP18-0031 | 2.6254 | 1.2556 | 52.1737 | 11.0244 | 41.1493 | 13.1285 | 11.0244 | 13.1285 | 78.8698 | 74.837 | 29.2619 | 41.5517 | 37.0151 | 36.0138 | 35.8904 | 35.6352 | 32.7718 | 31.096 | 36.7422 | 52.1737 | 46.4773 | 45.2202 | 45.0652 | 44.7448 | 41.1493 | 39.0452 | 39.0452 | 24.2731 | 439.118 | 21.9893 | 4.9617 | 2.2553 | 1.3532
2348 | SH49K75-150 |  |  |  | 75-150 |  | PP18-0032 | 2.6138 | 1.4124 | 45.9637 | 10.1828 | 35.781 | 12.3435 | 10.1828 | 12.3435 | 77.8461 | 73.1452 | 23.0622 | 32.543 | 28.6995 | 28.2893 | 28.2411 | 27.9606 | 25.3334 | 23.8036 | 32.5731 | 45.9637 | 40.5352 | 39.9558 | 39.8877 | 39.4915 | 35.781 | 33.6202 | 33.6202 | 17.4307 | 161.7803 | 19.4521 | 14.3212 | 9.5851 | 4.7111
2171 | SH49K180-255 |  |  |  | 180-255 |  | PP18-0033 | 2.6828 | 1.4999 | 44.0915 | 10.7041 | 33.3874 | 12.5849 | 10.7041 | 12.5849 | 75.723 | 71.4574 | 20.7237 | 29.3958 | 24.2348 | 24.0213 | 24.0097 | 23.936 | 22.2594 | 21.0055 | 31.084 | 44.0915 | 36.3504 | 36.0302 | 36.0127 | 35.9021 | 33.3874 | 31.5066 | 31.5066 | 17.6065 | 23.8819 | 9.0212 | 5.6383 | 3.6085 | 1.9546
2291 | SH50K0-75 |  |  |  | 0-75 |  | PP18-0034 | 2.6229 | 1.4474 | 44.8179 | 7.4365 | 37.3814 | 7.8926 | 7.4365 | 7.8926 | 83.4073 | 82.3895 | 20.7712 | 30.9648 | 27.0318 | 26.5227 | 26.4015 | 26.1712 | 25.8269 | 25.5118 | 30.0637 | 44.8179 | 39.1252 | 38.3884 | 38.2129 | 37.8796 | 37.3814 | 36.9252 | 36.9252 | 18.8772 | 5.3927 | 1.9734 | 1.5336 | 1.2404 | 0.77056
2281 | SH50K75-150 |  |  |  | 75-150 |  | PP18-0035 | 2.6145 | 1.51 | 42.2444 | 5.9974 | 36.2469 | 6.7534 | 5.9974 | 6.7534 | 85.803 | 84.0134 | 21.6955 | 27.9766 | 24.9305 | 24.6982 | 24.4659 | 24.28 | 24.0047 | 23.5041 | 32.76 | 42.2444 | 37.6449 | 37.2941 | 36.9433 | 36.6626 | 36.2469 | 35.491 | 35.491 | 17.563 | 7.3957 | 2.2553 | 0.90212 | 0.78936 | 0.50118
2294 | SH50K180-255 |  |  |  | 180-255 |  | PP18-0036 | 2.645 | 1.5538 | 41.2549 | 7.5164 | 33.7385 | 8.1592 | 7.5164 | 8.1592 | 81.7806 | 80.2226 | 19.4756 | 26.5512 | 23.0425 | 22.8514 | 22.6153 | 22.4916 | 21.7138 | 21.3001 | 30.2609 | 41.2549 | 35.803 | 35.5061 | 35.1393 | 34.9472 | 33.7385 | 33.0957 | 33.0957 | 15.7088 | 11.9024 | 2.8191 | 1.714 | 0.67659 | 0.54127
2071 | SH51K0-75 |  |  |  | 0-75 | 6g stones | PP18-0037 | 2.6003 | 1.4513 | 44.1882 | 7.2958 | 36.8924 | 8.4301 | 7.2958 | 8.4301 | 83.4892 | 80.9224 | 20.5277 | 30.4481 | 27.4443 | 26.8618 | 26.8129 | 26.7323 | 25.4208 | 24.6393 | 29.7911 | 44.1882 | 39.8289 | 38.9836 | 38.9127 | 38.7957 | 36.8924 | 35.7581 | 35.7581 | 17.4881 | 39.2895 | 6.7659 | 2.8191 | 1.8042 | 1.0149
2152 | SH51K75-150 |  |  |  | 75-150 | Note 6 | PP18-0038 | 2.6233 | 1.4173 | 45.9727 | 8.2808 | 37.6919 | 9.4384 | 8.2808 | 9.4384 | 81.9876 | 79.4696 | 23.4415 | 32.4364 | 33.2649 | 29.4981 | 29.3686 | 28.7616 | 26.5938 | 25.7771 | 33.2241 | 45.9727 | 47.1468 | 41.8082 | 41.6246 | 40.7643 | 37.6919 | 36.5343 | 36.5343 | 17.7996 | 369.7836 | 20.7811 | 9.0212 | 4.1723 | 0.9867
2161 | SH51K180-255 |  |  |  | 180-255 | Odd stone | PP18-0039 | 2.6531 | 1.5437 | 41.8156 | 6.0036 | 35.8121 | 6.7458 | 6.0036 | 6.7458 | 85.6427 | 83.8678 | 21.311 | 27.0883 | 25.611 | 25.2569 | 25.1834 | 24.8926 | 23.1991 | 22.7183 | 32.8974 | 41.8156 | 39.5352 | 38.9886 | 38.8751 | 38.4263 | 35.8121 | 35.0699 | 35.0699 | 14.9699 | 22.7263 | 11.5987 | 8.5702 | 5.1421 | 1.9734
1085 | SH52K0-75 |  |  |  | 0-75 | Note 5. Damaged liner. | PP18-0040 | 2.5579 | 1.1202 | 56.2057 | 12.0141 | 44.1915 | 14.204 | 12.0141 | 14.204 | 78.6247 | 74.7286 | 26.0438 | 50.1746 | 45.7522 | 43.6006 | 43.596 | 43.0166 | 39.4496 | 37.4948 | 29.1743 | 56.2057 | 51.2517 | 48.8415 | 48.8363 | 48.1873 | 44.1915 | 42.0017 | 42.0017 | 23.7375 | 223.4109 | 178.4201 | 6.7659 | 4.0596 | 2.0298
2327 | SH52K75-150 |  |  |  | 75-150 |  | PP18-0041 | 2.5894 | 1.3692 | 47.123 | 7.79 | 39.333 | 9.1225 | 7.79 | 9.1225 | 83.4688 | 80.6411 | 21.3259 | 34.416 | 31.4216 | 30.7607 | 30.5155 | 30.6523 | 28.7266 | 27.7535 | 29.1998 | 47.123 | 43.023 | 42.1181 | 41.7824 | 41.9697 | 39.333 | 38.0005 | 38.0005 | 18.1609 | 17.9114 | 4.8328 | 1.8042 | 1.8042 | 1.4885
2104 | SH52K180-255 |  |  |  | 180-255 | Many concretions (or weather rock) | PP18-0042 | 2.6511 | 1.4913 | 43.7471 | 10.5144 | 33.2327 | 11.0969 | 10.5144 | 11.0969 | 75.9656 | 74.634 | 17.4846 | 29.3343 | 27.348 | 25.2528 | 24.92 | 24.8056 | 22.284 | 21.8933 | 26.0753 | 43.7471 | 40.7848 | 37.6602 | 37.1639 | 36.9933 | 33.2327 | 32.6502 | 32.6502 | 12.3139 | 127.1131 | 14.1762 | 8.1191 | 4.6234 | 2.0298
1371 | SH77K0-75 |  |  |  | 0-75 |  | PP18-0043 | 2.5851 | 1.3381 | 48.2375 | 2.7986 | 45.4389 | 3.4823 | 2.7986 | 3.4823 | 94.1983 | 92.781 | 29.4334 | 36.0486 | 34.5612 | 33.997 | 33.9066 | 33.997 | 33.9571 | 33.4462 | 39.3855 | 48.2375 | 46.2472 | 45.4923 | 45.3712 | 45.4923 | 45.4389 | 44.7552 | 44.7552 | 20.5826 | 2155.1448 | 279.6585 | 0.3383 | 0.22553 | 0.22553
1511 | SH77K75-150 |  |  |  | 75-150 |  | PP18-0044 | 2.5924 | 1.3824 | 46.6733 | 6.5891 | 40.0842 | 7.3935 | 6.5891 | 7.3935 | 85.8825 | 84.159 | 25.7595 | 33.7622 | 31.2905 | 30.1393 | 30.0018 | 29.8288 | 28.9958 | 28.4139 | 35.6103 | 46.6733 | 43.2564 | 41.6651 | 41.4749 | 41.2358 | 40.0842 | 39.2798 | 39.2798 | 18.4778 | 404.4508 | 1.0825 | 0.78936 | 0.3383 | 0.31011
1046 | SH77K180-255 |  |  |  | 180-255 | Note 6. Damaged liner | PP18-0045 | 2.6393 | 1.5441 | 41.4953 | 8.869 | 32.6263 | 10.0383 | 8.869 | 10.0383 | 78.6266 | 75.8086 | 18.9829 | 26.8734 | 24.0556 | 23.4711 | 23.3259 | 23.1323 | 21.1296 | 20.3724 | 29.3115 | 41.4953 | 37.1444 | 36.2418 | 36.0176 | 35.7187 | 32.6263 | 31.457 | 31.457 | 15.8337 | 61.6306 | 5.939 | 4.2851 | 3.1574 | 1.6633
1213 | SH78K0-75 |  |  |  | 0-75 |  | PP18-0046 | 2.5477 | 1.0878 | 57.3033 | 2.7005 | 54.6028 | 3.8432 | 2.7005 | 3.8432 | 95.2873 | 93.2933 | 46.7749 | 52.6781 | 51.4128 | 50.9317 | 50.6591 | 50.5468 | 50.1956 | 49.1452 | 50.8818 | 57.3033 | 55.9269 | 55.4035 | 55.107 | 54.9849 | 54.6028 | 53.4602 | 53.4602 | 24.9277 | 485.3409 | 1.9264 | 0.52624 | 0.22553 | 0.22553
1275 | SH78K75-150 |  |  |  | 75-150 |  | PP18-0047 | 2.6375 | 1.2514 | 52.552 | 3.7033 | 48.8488 | 4.9007 | 3.7033 | 4.9007 | 92.9531 | 90.6746 | 37.8929 | 41.9934 | 39.9896 | 39.5706 | 39.4728 | 39.389 | 39.0342 | 38.0773 | 47.4206 | 52.552 | 50.0445 | 49.52 | 49.3977 | 49.2928 | 48.8488 | 47.6513 | 47.6513 | 21.8865 | 15.0225 | 2.0147 | 0.45106 | 0.22553 | 0.22553
1396 | SH78K180-255 |  |  |  | 180-255 |  | PP18-0048 | 2.6319 | 1.3458 | 48.8665 | 3.8199 | 45.0466 | 5.4368 | 3.8199 | 5.4368 | 92.1829 | 88.8742 | 32.8634 | 36.3107 | 35.1272 | 34.9652 | 34.9247 | 34.8302 | 33.4722 | 32.2708 | 44.2273 | 48.8665 | 47.2739 | 47.0559 | 47.0014 | 46.8742 | 45.0466 | 43.4297 | 43.4297 | 21.704 | 2.5423 | 2.4808 | 2.105 | 0.73298 | 0.50744
2213 | SH53K0-75 |  |  |  | 0-75 | Note 5 | PP18-0209 | 2.5353 | 1.2296 | 51.5029 | 7.4336 | 44.0693 | 8.971 | 7.4336 | 8.971 | 85.5667 | 82.5815 | 26.5513 | 41.8875 | 39.7142 | 38.6206 | 38.5778 | 38.4837 | 35.8418 | 34.5913 | 32.6462 | 51.5029 | 48.8307 | 47.486 | 47.4335 | 47.3178 | 44.0693 | 42.5319 | 42.5319 | 23.5243 | 121.3352 | 11.2766 | 5.7135 | 3.3427 | 2.2705
2005 | SH53K75-150 |  |  |  | 75-150 |  | PP18-0210 | 2.6132 | 1.3189 | 49.5272 | 7.9567 | 41.5705 | 9.1593 | 7.9567 | 9.1593 | 83.9347 | 81.5065 | 24.2155 | 37.5505 | 35.0839 | 34.5209 | 34.3944 | 34.2986 | 31.5179 | 30.6061 | 31.939 | 49.5272 | 46.2739 | 45.5313 | 45.3645 | 45.2381 | 41.5705 | 40.3679 | 40.3679 | 22.0778 | 46.2229 | 19.1701 | 12.968 | 8.4037 | 4.284
2350 | SH53K180-255 |  |  |  | 180-255 |  | PP18-0211 | 2.6312 | 1.5002 | 42.9833 | 9.056 | 33.9274 | 9.6103 | 9.056 | 9.6103 | 78.9314 | 77.6418 | 18.5921 | 28.6511 | 25.681 | 25.236 | 25.0559 | 24.9897 | 22.6147 | 22.2452 | 27.8925 | 42.9833 | 38.5276 | 37.8599 | 37.5897 | 37.4904 | 33.9274 | 33.373 | 33.373 | 15.8994 | 161.7803 | 11.2766 | 8.4574 | 5.598 | 2.9365
2324 | SH54K0-75 |  |  |  | 0-75 |  | PP18-0212 | 2.5455 | 1.051 | 58.7108 | 5.8335 | 52.8773 | 7.0526 | 5.8335 | 7.0526 | 90.064 | 87.9876 | 44.0496 | 55.8607 | 53.6871 | 52.7579 | 52.2883 | 52.1605 | 50.3104 | 49.1505 | 46.2971 | 58.7108 | 56.4263 | 55.4497 | 54.9561 | 54.8218 | 52.8773 | 51.6582 | 51.6582 | 25.3103 | 55.1786 | 18.8882 | 7.1418 | 3.6336 | 2.9378
2305 | SH54K75-150 |  |  |  | 75-150 |  | PP18-0213 | 2.6406 | 1.2841 | 51.3695 | 4.429 | 46.9405 | 5.2436 | 4.429 | 5.2436 | 91.3781 | 89.7924 | 33.5111 | 40.0032 | 37.9568 | 37.6915 | 37.5533 | 37.4234 | 36.5541 | 35.9198 | 43.0328 | 51.3695 | 48.7417 | 48.401 | 48.2235 | 48.0567 | 46.9405 | 46.126 | 46.126 | 17.9948 | 4.7379 | 2.2553 | 1.8794 | 0.89944 | 0.71418
2334 | SH54K180-255 |  |  |  | 180-255 |  | PP18-0214 | 2.6701 | 1.418 | 46.8925 | 7.2798 | 39.6127 | 7.7166 | 7.2798 | 7.7166 | 84.4755 | 83.544 | 25.7747 | 33.0684 | 30.2364 | 29.8014 | 29.5944 | 29.4108 | 27.9347 | 27.6267 | 36.5498 | 46.8925 | 42.8766 | 42.2598 | 41.9663 | 41.7059 | 39.6127 | 39.1759 | 39.1759 | 15.9877 | 55.4675 | 6.7659 | 4.5106 | 2.8057 | 1.4652
2283 | SH55K0-75 |  |  |  | 0-75 | Note 5 | PP18-0215 | 2.6699 | 1.0671 | 60.031 | 10.4231 | 49.608 | 11.4464 | 10.4231 | 11.4464 | 82.6372 | 80.9325 | 43.4363 | 56.2539 | 49.8087 | 48.3129 | 47.9071 | 47.6747 | 46.4867 | 45.5277 | 46.3528 | 60.031 | 53.153 | 51.5569 | 51.1238 | 50.8758 | 49.608 | 48.5846 | 48.5846 | 22.1766 | 404.4508 | 43.1328 | 0.45106 | 0.37589 | 0.29863
2326 | SH55K75-150 |  |  |  | 75-150 |  | PP18-0216 | 2.5667 | 1.1433 | 55.4548 | 7.8823 | 47.5725 | 8.4476 | 7.8823 | 8.4476 | 85.786 | 84.7667 | 38.7952 | 48.5034 | 45.3317 | 44.6663 | 43.9902 | 43.425 | 41.6091 | 41.1147 | 44.3553 | 55.4548 | 51.8286 | 51.0679 | 50.2949 | 49.6486 | 47.5725 | 47.0073 | 47.0073 | 20.1785 | 231.1147 | 30.7286 | 9.773 | 3.5306 | 1.3917
1300 | SH55K180-255 |  |  |  | 180-255 |  | PP18-0217 | 2.6061 | 1.2725 | 51.1719 | 6.1253 | 45.0466 | 7.2263 | 6.1253 | 7.2263 | 88.0299 | 85.8783 | 34.2067 | 40.2137 | 37.5939 | 37.169 | 36.9656 | 36.8932 | 35.4001 | 34.5349 | 43.528 | 51.1719 | 47.8383 | 47.2975 | 47.0387 | 46.9466 | 45.0466 | 43.9456 | 43.9456 | 15.1657 | 19.5677 | 6.2021 | 3.0071 | 1.6244 | 0.79414
2344 | SH56K0-75 |  |  |  | 0-75 | Note 5 | PP18-0218 | 2.5568 | 1.0981 | 57.0504 | 12.7806 | 44.2698 | 15.006 | 12.7806 | 15.006 | 77.5978 | 73.697 | 33.6802 | 51.9516 | 45.3907 | 44.4681 | 44.0227 | 43.6728 | 40.3133 | 38.2868 | 36.9857 | 57.0504 | 49.8456 | 48.8325 | 48.3434 | 47.9591 | 44.2698 | 42.0444 | 42.0444 | 22.8973 | 1109.3507 | 54.1274 | 6.2021 | 2.2553 | 0.92629
2323 | SH56K75-150 |  |  |  | 75-150 |  | PP18-0219 | 2.6005 | 1.3537 | 47.9422 | 7.1875 | 40.7547 | 8.6148 | 7.1875 | 8.6148 | 85.0079 | 82.0309 | 27.1286 | 35.4144 | 32.3628 | 32.3499 | 32.2599 | 32.2214 | 30.1051 | 29.0508 | 36.7253 | 47.9422 | 43.8111 | 43.7937 | 43.6718 | 43.6196 | 40.7547 | 39.3274 | 39.3274 | 18.5005 | 42.7562 | 15.7872 | 14.2836 | 9.0481 | 4.3842
2311 | SH56K180-255 |  |  |  | 180-255 |  | PP18-0220 | 2.6647 | 1.4062 | 47.2267 | 9.3035 | 37.9232 | 10.6081 | 9.3035 | 10.6081 | 80.3004 | 77.538 | 24.6534 | 33.5835 | 29.6893 | 29.5514 | 29.3383 | 29.2631 | 26.9676 | 26.0399 | 34.6688 | 47.2267 | 41.7505 | 41.5566 | 41.2569 | 41.1511 | 37.9232 | 36.6186 | 36.6186 | 16.7714 | 72.8011 | 24.8084 | 16.5389 | 7.7862 | 2.2553
2321 | SH57K0-75 |  |  |  | 0-75 |  | PP18-0221 | 2.5334 | 1.1548 | 54.4188 | 8.5916 | 45.8272 | 10.0843 | 8.5916 | 10.0843 | 84.2121 | 81.4692 | 35.5947 | 47.1257 | 43.9878 | 43.1467 | 42.8597 | 42.594 | 39.6856 | 38.3929 | 41.1033 | 54.4188 | 50.7952 | 49.8239 | 49.4926 | 49.1857 | 45.8272 | 44.3345 | 44.3345 | 25.5045 | 173.336 | 25.1091 | 15.5992 | 6.3149 | 3.5935
2332 | SH57K75-150 |  |  |  | 75-150 |  | PP18-0222 | 2.5766 | 1.3362 | 48.1408 | 7.2453 | 40.8956 | 8.0419 | 7.2453 | 8.0419 | 84.9498 | 83.2951 | 28.0536 | 36.0277 | 33.622 | 33.4189 | 33.2795 | 33.0246 | 30.6054 | 30.0093 | 37.4857 | 48.1408 | 44.9264 | 44.6549 | 44.4686 | 44.128 | 40.8956 | 40.099 | 40.099 | 22.4388 | 27.7338 | 14.434 | 14.2836 | 12.8553 | 7.8635
2329 | SH57K180-255 |  |  |  | 180-255 |  | PP18-0223 | 2.6115 | 1.4204 | 45.6089 | 8.7451 | 36.8638 | 9.6834 | 8.7451 | 9.6834 | 80.8259 | 78.7687 | 24.3135 | 32.1091 | 30.0036 | 29.7401 | 29.6597 | 29.3295 | 25.9525 | 25.2919 | 34.5357 | 45.6089 | 42.6182 | 42.2439 | 42.1297 | 41.6606 | 36.8638 | 35.9255 | 35.9255 | 20.1831 | 58.9343 | 36.6864 | 27.6276 | 11.7276 | 3.5935
2307 | SH58K0-75 |  |  |  | 0-75 |  | PP18-0224 | 2.5213 | 1.2749 | 49.4331 | 2.7548 | 46.6784 | 3.3905 | 2.7548 | 3.3905 | 94.4273 | 93.1413 | 33.4915 | 38.7727 | 39.022 | 38.2464 | 38.0345 | 37.817 | 36.612 | 36.1134 | 42.6999 | 49.4331 | 49.751 | 48.7621 | 48.4919 | 48.2147 | 46.6784 | 46.0427 | 46.0427 | 24.1526 | 3.4667 | 1.4096 | 1.3156 | 0.90212 | 0.71418
1166 | SH58K75-150 |  |  |  | 75-150 |  | PP18-0225 | 2.5728 | 1.4689 | 42.9059 | 4.3292 | 38.5768 | 4.9515 | 4.3292 | 4.9515 | 89.9101 | 88.4596 | 24.8315 | 29.2089 | 28.1948 | 27.98 | 27.9682 | 27.9517 | 26.2618 | 25.8381 | 36.4758 | 42.9059 | 41.4162 | 41.1007 | 41.0834 | 41.0591 | 38.5768 | 37.9544 | 37.9544 | 20.0718 | 17.1025 | 8.7205 | 7.1418 | 5.2624 | 3.5408
2309 | SH58K180-255 |  |  |  | 180-255 |  | PP18-0226 | 2.6009 | 1.4727 | 43.3757 | 6.1115 | 37.2642 | 7.0137 | 6.1115 | 7.0137 | 85.9102 | 83.8303 | 24.0682 | 29.4527 | 27.8077 | 27.6149 | 27.499 | 27.311 | 25.3029 | 24.6903 | 35.4458 | 43.3757 | 40.9531 | 40.6692 | 40.4985 | 40.2216 | 37.2642 | 36.362 | 36.362 | 19.2066 | 22.5337 | 12.329 | 8.2695 | 4.0596 | 1.466
2313 | SH59K0-75 |  |  |  | 0-75 |  | PP18-0227 | 2.5142 | 1.1969 | 52.3924 | 5.5359 | 46.8564 | 6.6218 | 5.5359 | 6.6218 | 89.4337 | 87.3611 | 34.4903 | 43.772 | 42.2885 | 41.8128 | 41.6836 | 41.1963 | 39.1469 | 38.2396 | 41.2828 | 52.3924 | 50.6167 | 50.0474 | 49.8928 | 49.3094 | 46.8564 | 45.7705 | 45.7705 | 24.6358 | 416.0065 | 12.5921 | 6.2021 | 4.5106 | 1.9997
2308 | SH59K75-150 |  |  |  | 75-150 |  | PP18-0228 | 2.5676 | 1.3434 | 47.6772 | 5.977 | 41.7002 | 6.9181 | 5.977 | 6.9181 | 87.4636 | 85.4896 | 28.2993 | 35.4893 | 33.6977 | 33.4733 | 33.1354 | 33.0219 | 31.0402 | 30.3397 | 38.018 | 47.6772 | 45.2703 | 44.9688 | 44.5149 | 44.3624 | 41.7002 | 40.759 | 40.759 | 22.9278 | 416.0065 | 19.546 | 9.773 | 6.3149 | 3.5408
1342 | SH59K180-255 |  |  |  | 180-255 |  | PP18-0229 | 2.6113 | 1.3825 | 47.0584 | 10.413 | 36.6454 | 11.8809 | 10.413 | 11.8809 | 77.8722 | 74.7528 | 24.8434 | 34.0392 | 30.2281 | 30.0338 | 29.9198 | 29.8649 | 26.5071 | 25.4452 | 34.3454 | 47.0584 | 41.7897 | 41.5211 | 41.3634 | 41.2875 | 36.6454 | 35.1775 | 35.1775 | 19.0486 | 30.0449 | 18.7943 | 12.0283 | 4.9617 | 1.466
2306 | SH61K0-75 |  |  |  | 0-75 |  | PP18-0230 | 2.5427 | 1.167 | 54.1042 | 11.24 | 42.8643 | 13.4821 | 11.24 | 13.4821 | 79.2254 | 75.0812 | 24.7909 | 46.3614 | 43.5772 | 42.2512 | 41.5279 | 41.0005 | 36.73 | 34.8087 | 28.9313 | 54.1042 | 50.8551 | 49.3076 | 48.4635 | 47.848 | 42.8643 | 40.6221 | 40.6221 | 21.1444 | 433.3401 | 130.2442 | 42.0991 | 23.7559 | 12.9831
1048 | SH61K75-150 |  |  |  | 75-150 | 85g stones removed. Stoney. 100ml cavity. Stained yellow! | PP18-0231 | 2.5868 | 1.2997 | 49.7586 | 14.9599 | 34.7987 | 16.6323 | 14.9599 | 16.6323 | 69.935 | 66.5741 | 21.2408 | 38.2858 | 36.2016 | 32.0893 | 31.5189 | 30.9485 | 26.7752 | 25.4884 | 27.6059 | 49.7586 | 47.0499 | 41.7053 | 40.9639 | 40.2226 | 34.7987 | 33.1264 | 33.1264 | 13.4283 | 312.0049 | 210.8715 | 67.6593 | 29.9204 | 6.7659
1551 | SH60K0-75 |  |  |  | 0-75 |  | PP18-0260 | 2.622 | 1.1421 | 56.4437 | 17.4957 | 38.948 | 20.1782 | 17.4957 | 20.1782 | 69.0033 | 64.2507 | 24.0957 | 49.4223 | 42.6986 | 41.9401 | 41.2991 | 40.7405 | 34.103 | 31.7542 | 27.5189 | 56.4437 | 48.7647 | 47.8984 | 47.1664 | 46.5284 | 38.948 | 36.2655 | 36.2655 | 22.5357 | 462.2294 | 175.9142 | 59.7657 | 18.0519 | 5.4127
1028 | SH60K75-150 |  |  |  | 75-150 |  | PP18-0261 | 2.5947 | 1.2524 | 51.7311 | 16.7745 | 34.9565 | 19.8681 | 16.7745 | 19.8681 | 67.5736 | 61.5935 | 19.7719 | 41.3042 | 36.814 | 36.1524 | 35.255 | 34.2796 | 27.9107 | 25.4407 | 24.7631 | 51.7311 | 46.1074 | 45.2787 | 44.1548 | 42.9332 | 34.9565 | 31.863 | 31.863 | 18.6258 | 369.7836 | 202.9779 | 113.5173 | 42.7256 | 10.3744
1254 | SH60K180-255 |  |  |  | 180-255 |  | PP18-0262 | 2.6332 | 1.3563 | 48.4929 | 16.8184 | 31.6745 | 19.0533 | 16.8184 | 19.0533 | 65.3178 | 60.709 | 18.6263 | 35.7548 | 31.2765 | 30.7272 | 30.2134 | 29.5449 | 23.3543 | 21.7064 | 25.2622 | 48.4929 | 42.4191 | 41.6742 | 40.9774 | 40.0706 | 31.6745 | 29.4396 | 29.4396 | 16.4478 | 231.1147 | 121.7868 | 59.2019 | 19.3769 | 5.4127
2341 | SH62K0-75 |  |  |  | 0-75 | Labelled 234 | PP18-0263 | 2.5683 | 1.1598 | 54.8422 | 15.5072 | 39.335 | 18.5424 | 15.5072 | 18.5424 | 71.724 | 66.1894 | 25.9768 | 47.2862 | 41.6716 | 40.8566 | 39.5391 | 38.7739 | 33.9155 | 31.2985 | 30.1277 | 54.8422 | 48.3304 | 47.3852 | 45.8571 | 44.9696 | 39.335 | 36.2997 | 36.2997 | 21.2538 | 400.5988 | 86.8294 | 21.4254 | 4.9492 | 1.6915
1618 | SH62K75-150 |  |  |  | 75-150 |  | PP18-0264 | 2.6165 | 1.3212 | 49.506 | 14.4734 | 35.0327 | 17.1491 | 14.4734 | 17.1491 | 70.7644 | 65.3596 | 21.1472 | 37.4719 | 32.3589 | 32.2902 | 32.145 | 31.9813 | 26.5167 | 24.4914 | 27.9387 | 49.506 | 42.751 | 42.6603 | 42.4685 | 42.2522 | 35.0327 | 32.3569 | 32.3569 | 17.9405 | 115.5574 | 76.6805 | 68.5614 | 42.475 | 20.4481
1013 | SH62K180-255 |  |  |  | 180-255 |  | PP18-0265 | 2.642 | 1.3968 | 47.132 | 13.4718 | 33.6602 | 15.4617 | 13.4718 | 15.4617 | 71.4169 | 67.195 | 20.3924 | 33.7436 | 28.9425 | 28.5695 | 28.3257 | 28.0068 | 24.0986 | 22.674 | 28.4835 | 47.132 | 40.426 | 39.9049 | 39.5644 | 39.1189 | 33.6602 | 31.6703 | 31.6703 | 17.1338 | 254.2262 | 51.3083 | 31.2924 | 9.4598 | 2.7064
2286 | SH63K0-75 |  |  |  | 0-75 |  | PP18-0266 | 2.5782 | 1.2394 | 51.9272 | 12.3653 | 39.562 | 14.5114 | 12.3653 | 14.5114 | 76.1873 | 72.0544 | 30.2882 | 41.8971 | 37.2999 | 36.5378 | 35.8681 | 35.375 | 31.9203 | 30.1887 | 37.5391 | 51.9272 | 46.2295 | 45.2849 | 44.4549 | 43.8438 | 39.562 | 37.4158 | 37.4158 | 21.5653 | 231.1147 | 71.6061 | 27.6276 | 9.2092 | 3.9092
1016 | SH63K75-150 |  |  |  | 75-150 |  | PP18-0267 | 2.585 | 1.2444 | 51.8616 | 14.9923 | 36.8693 | 17.1578 | 14.9923 | 17.1578 | 71.0918 | 66.9161 | 26.9457 | 41.6767 | 35.5545 | 35.2338 | 34.3229 | 33.6635 | 29.6287 | 27.8884 | 33.5307 | 51.8616 | 44.2432 | 43.8442 | 42.7107 | 41.8902 | 36.8693 | 34.7038 | 34.7038 | 19.4389 | 392.895 | 66.5317 | 45.1062 | 18.8882 | 4.8113
2333 | SH63K180-255 |  |  |  | 180-255 | 240g stones removed to prepare L. surface. 110g stones. | PP18-0268 | 2.6261 | 1.2672 | 51.7447 | 21.2072 | 30.5375 | 23.6177 | 21.2072 | 23.6177 | 59.0158 | 54.3572 | 21.7664 | 40.8327 | 36.5821 | 33.3241 | 31.6212 | 30.4398 | 24.0977 | 22.1955 | 27.5831 | 51.7447 | 46.3582 | 42.2295 | 40.0715 | 38.5745 | 30.5375 | 28.127 | 28.127 | 13.8253 | 277.3377 | 126.2974 | 57.5104 | 14.7253 | 5.4127
2328 | SH64K0-75 |  |  |  | 0-75 |  | PP18-0269 | 2.5893 | 1.3526 | 47.7594 | 11.7628 | 35.9966 | 13.7347 | 11.7628 | 13.7347 | 75.3707 | 71.2418 | 24.4823 | 35.3081 | 29.9453 | 29.5302 | 29.3357 | 29.206 | 26.6119 | 25.1541 | 33.1159 | 47.7594 | 40.5054 | 39.944 | 39.6808 | 39.5054 | 35.9966 | 34.0246 | 34.0246 | 17.9037 | 554.6753 | 11.2766 | 5.8638 | 3.0259 | 0.90212
1564 | SH64K75-150 |  |  |  | 75-150 | 7g stone in subsample | PP18-0270 | 2.5397 | 1.1523 | 54.6303 | 18.636 | 35.9943 | 20.9573 | 18.636 | 20.9573 | 65.8871 | 61.638 | 27.3926 | 47.4111 | 39.3079 | 38.1871 | 36.9616 | 36.1247 | 31.2378 | 29.2233 | 31.5635 | 54.6303 | 45.2932 | 44.0017 | 42.5896 | 41.6253 | 35.9943 | 33.673 | 33.673 | 18.5401 | 462.2294 | 99.2337 | 56.9466 | 22.6158 | 8.5702
2301 | SH64K180-255 |  |  |  | 180-255 |  | PP18-0271 | 2.6313 | 1.3992 | 46.8254 | 17.5767 | 29.2487 | 19.171 | 17.5767 | 19.171 | 62.4633 | 59.0586 | 20.1438 | 33.4657 | 28.9158 | 26.8941 | 25.7334 | 24.9098 | 20.9038 | 19.7644 | 28.1852 | 46.8254 | 40.4591 | 37.6303 | 36.0063 | 34.8539 | 29.2487 | 27.6544 | 27.6544 | 13.1877 | 427.5622 | 87.9571 | 22.5531 | 5.5819 | 1.3532
2314 | SH65K0-75 |  |  |  | 0-75 |  | PP18-0272 | 2.5657 | 1.1506 | 55.1536 | 16.2095 | 38.9441 | 17.797 | 16.2095 | 17.797 | 70.6103 | 67.732 | 31.7034 | 47.9343 | 42.0458 | 40.7299 | 40.1076 | 39.1119 | 33.8466 | 32.4669 | 36.4782 | 55.1536 | 48.3782 | 46.8641 | 46.148 | 45.0024 | 38.9441 | 37.3566 | 37.3566 | 19.351 | 554.6753 | 144.3399 | 33.6041 | 12.1357 | 3.6649
1045 | SH65K75-150 |  |  |  | 75-150 | Liner distorted | PP18-0273 | 2.6278 | 1.3169 | 49.8847 | 15.3719 | 34.5128 | 17.1369 | 15.3719 | 17.1369 | 69.1851 | 65.647 | 23.8397 | 37.8792 | 33.9178 | 33.1758 | 32.6255 | 31.6647 | 26.2068 | 24.8666 | 31.3955 | 49.8847 | 44.6677 | 43.6906 | 42.9658 | 41.7005 | 34.5128 | 32.7478 | 32.7478 | 15.2624 | 1571.5801 | 263.8713 | 55.9317 | 21.5328 | 5.0744
2353 | SH65K180-255 |  |  |  | 180-255 |  | PP18-0274 | 2.6531 | 1.3789 | 48.0282 | 14.7175 | 33.3108 | 16.5086 | 14.7175 | 16.5086 | 69.3566 | 65.6274 | 22.7564 | 34.8313 | 31.6163 | 31.056 | 30.7715 | 29.7002 | 24.1578 | 22.8589 | 31.3784 | 48.0282 | 43.5952 | 42.8226 | 42.4302 | 40.953 | 33.3108 | 31.5197 | 31.5197 | 14.72 | 439.118 | 141.3328 | 63.1487 | 27.3143 | 6.7659
1738 | SH66K0-75 |  |  |  | 0-75 | 36g stone | PP18-0275 | 2.5753 | 1.2428 | 51.7426 | 13.0051 | 38.7375 | 14.6718 | 13.0051 | 14.6718 | 74.8658 | 71.6445 | 29.3526 | 41.6353 | 37.916 | 36.2194 | 36.0834 | 35.5174 | 31.1706 | 29.8294 | 36.4782 | 51.7426 | 47.1203 | 45.0119 | 44.8428 | 44.1394 | 38.7375 | 37.0707 | 37.0707 | 20.6522 | 1109.3507 | 45.1062 | 9.3345 | 3.383 | 1.1615
1713 | SH66K75-150 |  |  |  | 75-150 |  | PP18-0276 | 2.6016 | 1.295 | 50.2239 | 13.9102 | 36.3137 | 15.9981 | 13.9102 | 15.9981 | 72.3037 | 68.1465 | 24.708 | 38.7841 | 34.8032 | 33.5305 | 33.2765 | 33.0037 | 28.0424 | 26.43 | 31.9959 | 50.2239 | 45.0688 | 43.4206 | 43.0917 | 42.7385 | 36.3137 | 34.2258 | 34.2258 | 18.5364 | 1132.4621 | 122.9144 | 38.6222 | 14.7132 | 5.0744
2310 | SH66K180-255 |  |  |  | 180-255 | 23g stone | PP18-0277 | 2.6207 | 1.3535 | 48.3549 | 14.8118 | 33.5431 | 16.757 | 14.8118 | 16.757 | 69.3686 | 65.3458 | 22.689 | 35.7263 | 33.0913 | 32.3907 | 32.0966 | 31.1174 | 24.7828 | 23.3456 | 30.7091 | 48.3549 | 44.7885 | 43.8403 | 43.4422 | 42.1168 | 33.5431 | 31.5979 | 31.5979 | 15.7563 | 404.4508 | 234.5523 | 85.7018 | 28.7552 | 7.3298
1073 | SH67K0-75 |  |  |  | 0-75 |  | PP18-0278 | 2.5613 | 1.1664 | 54.4618 | 11.947 | 42.5148 | 13.9692 | 11.947 | 13.9692 | 78.0635 | 74.3505 | 32.2259 | 46.6942 | 44.8224 | 41.4164 | 41.0969 | 40.3759 | 36.4511 | 34.7173 | 37.5867 | 54.4618 | 52.2787 | 48.3061 | 47.9335 | 47.0925 | 42.5148 | 40.4926 | 40.4926 | 24.9088 | 1040.0162 | 108.2549 | 39.092 | 16.3242 | 6.0611
2288 | SH67K75-150 |  |  |  | 75-150 |  | PP18-0279 | 2.6092 | 1.2951 | 50.3624 | 11.5309 | 38.8315 | 13.6768 | 11.5309 | 13.6768 | 77.1042 | 72.8432 | 26.4959 | 38.8854 | 35.2065 | 34.5162 | 34.3019 | 33.9554 | 29.9823 | 28.3254 | 34.3161 | 50.3624 | 45.5976 | 44.7036 | 44.426 | 43.9772 | 38.8315 | 36.6855 | 36.6855 | 20.5538 | 693.3442 | 94.723 | 62.4721 | 32.5141 | 9.0212
1360 | SH67K180-255 |  |  |  | 180-255 |  | PP18-0280 | 2.6412 | 1.392 | 47.2979 | 12.7585 | 34.5394 | 14.4815 | 12.7585 | 14.4815 | 73.0252 | 69.3823 | 23.1135 | 33.9789 | 30.4912 | 30.4495 | 30.2743 | 29.9447 | 24.8132 | 23.5754 | 32.1735 | 47.2979 | 42.4431 | 42.385 | 42.1411 | 41.6823 | 34.5394 | 32.8164 | 32.8164 | 17.4618 | 128.8465 | 80.4394 | 59.7657 | 22.5531 | 6.2021
1596 | SH68K0-75 |  |  |  | 0-75 | Liner damaged/distorted | PP18-0281 | 2.5506 | 1.1544 | 54.7421 | 7.2881 | 47.4539 | 9.1096 | 7.2881 | 9.1096 | 86.6864 | 83.359 | 36.3222 | 47.4224 | 44.4198 | 43.6361 | 43.5156 | 43.2895 | 41.1087 | 39.5308 | 41.9286 | 54.7421 | 51.2761 | 50.3714 | 50.2323 | 49.9713 | 47.4539 | 45.6325 | 45.6325 | 26.4676 | 462.2294 | 10.9007 | 9.0212 | 7.5177 | 5.4503
1523 | SH68K75-150 |  |  |  | 75-150 |  | PP18-0282 | 2.6119 | 1.3489 | 48.3573 | 6.5484 | 41.8088 | 8.152 | 6.5484 | 8.152 | 86.4582 | 83.1422 | 27.8019 | 35.8506 | 32.7784 | 32.6102 | 32.5714 | 32.4809 | 30.9958 | 29.807 | 37.5007 | 48.3573 | 44.2133 | 43.9864 | 43.9341 | 43.812 | 41.8088 | 40.2053 | 40.2053 | 23.8294 | 30.0449 | 11.2766 | 9.4974 | 8.2695 | 6.2021
1205 | SH68K180-255 |  |  |  | 180-255 |  | PP18-0283 | 2.622 | 1.3269 | 49.3945 | 9.9481 | 39.4464 | 12.1723 | 9.9481 | 12.1723 | 79.8599 | 75.3571 | 26.8751 | 37.2261 | 33.9139 | 33.741 | 33.7277 | 33.6612 | 29.7287 | 28.0525 | 35.6601 | 49.3945 | 44.9997 | 44.7702 | 44.7526 | 44.6643 | 39.4464 | 37.2223 | 37.2223 | 22.698 | 55.4675 | 30.0708 | 22.077 | 12.7801 | 3.383
1582 | SH69K0-75 |  |  |  | 0-75 |  | PP18-0284 | 2.5608 | 1.1439 | 55.3316 | 9.6623 | 45.6693 | 11.8736 | 9.6623 | 11.8736 | 82.5374 | 78.541 | 33.4386 | 48.3727 | 44.1813 | 43.3037 | 42.9995 | 42.6406 | 39.9256 | 37.9924 | 38.2491 | 55.3316 | 50.5372 | 49.5334 | 49.1854 | 48.7748 | 45.6693 | 43.458 | 43.458 | 25.1155 | 785.79 | 390.1687 | 24.8084 | 13.5319 | 7.2264
1078 | SH69K75-150 |  |  |  | 75-150 |  | PP18-0285 | 2.6194 | 1.2853 | 50.9332 | 9.2445 | 41.6886 | 11.1596 | 9.2445 | 11.1596 | 81.8497 | 78.0896 | 28.3201 | 39.6289 | 37.2217 | 36.7366 | 35.8613 | 35.578 | 32.4362 | 30.9461 | 36.3985 | 50.9332 | 47.8393 | 47.2158 | 46.0908 | 45.7267 | 41.6886 | 39.7735 | 39.7735 | 22.4189 | 346.6721 | 118.4038 | 52.0977 | 21.9893 | 8.6002
1306 | SH69K180-255 |  |  |  | 180-255 |  | PP18-0286 | 2.6198 | 1.315 | 49.8046 | 9.2763 | 40.5282 | 11.909 | 9.2763 | 11.909 | 81.3746 | 76.0885 | 26.8958 | 37.8736 | 34.399 | 34.154 | 34.0803 | 33.9236 | 30.8195 | 28.8175 | 35.3685 | 49.8046 | 45.2354 | 44.9131 | 44.8163 | 44.6102 | 40.5282 | 37.8956 | 37.8956 | 20.3414 | 69.3344 | 41.1594 | 30.8978 | 15.7872 | 6.7659
1172 | SH70K0-75 |  |  |  | 0-75 |  | PP18-0287 | 2.5788 | 1.0786 | 58.1728 | 9.9409 | 48.2319 | 12.8293 | 9.9409 | 12.8293 | 82.9114 | 77.9463 | 36.8253 | 53.9317 | 49.3654 | 48.1948 | 47.6046 | 47.0567 | 44.7155 | 42.0378 | 39.7212 | 58.1728 | 53.2474 | 51.9848 | 51.3482 | 50.7572 | 48.2319 | 45.3436 | 45.3436 | 26.4609 | 369.7836 | 65.9678 | 23.2297 | 10.5248 | 4.7888
1723 | SH70K75-150 |  |  |  | 75-150 |  | PP18-0288 | 2.6349 | 1.349 | 48.8003 | 8.2656 | 40.5347 | 11.2179 | 8.2656 | 11.2179 | 83.0624 | 77.0126 | 24.924 | 36.1739 | 32.3394 | 32.1285 | 32.0765 | 32.1233 | 30.0469 | 27.8584 | 33.6237 | 48.8003 | 43.6275 | 43.343 | 43.2727 | 43.3359 | 40.5347 | 37.5824 | 37.5824 | 19.4608 | 54.5046 | 18.0425 | 17.817 | 15.0354 | 10.3744
1506 | SH70K180-255 |  |  |  | 180-255 |  | PP18-0289 | 2.6646 | 1.4997 | 43.7177 | 9.1693 | 34.5485 | 10.9691 | 9.1693 | 10.9691 | 79.0262 | 74.9093 | 20.8531 | 29.1512 | 25.0711 | 24.7769 | 24.6862 | 24.6641 | 23.0371 | 21.837 | 31.2732 | 43.7177 | 37.5988 | 37.1576 | 37.0215 | 36.9884 | 34.5485 | 32.7486 | 32.7486 | 15.7769 | 57.7787 | 13.5319 | 8.3446 | 3.9468 | 2.0899
2092 | SH71K0-75 |  |  |  | 0-75 |  | PP18-0290 | 2.5675 | 1.0946 | 57.3682 | 11.6768 | 45.6913 | 13.9316 | 11.6768 | 13.9316 | 79.6458 | 75.7155 | 31.7752 | 52.4116 | 47.0339 | 45.6399 | 45.1045 | 44.7748 | 41.7436 | 39.6837 | 34.7802 | 57.3682 | 51.4819 | 49.9561 | 49.3701 | 49.0092 | 45.6913 | 43.4366 | 43.4366 | 23.3065 | 1092.0171 | 135.3186 | 21.4254 | 12.5921 | 7.217
2342 | SH71K75-150 |  |  |  | 75-150 |  | PP18-0291 | 2.6164 | 1.3647 | 47.8408 | 8.0516 | 39.7892 | 9.4639 | 8.0516 | 9.4639 | 83.17 | 80.2179 | 25.4059 | 35.0564 | 32.7843 | 32.6286 | 32.3619 | 32.1488 | 29.1564 | 28.1215 | 34.6711 | 47.8408 | 44.7402 | 44.5278 | 44.1638 | 43.873 | 39.7892 | 38.3769 | 38.3769 | 15.9821 | 115.5574 | 51.8721 | 36.536 | 27.4396 | 15.4789
2170 | SH71K180-255 |  |  |  | 180-255 |  | PP18-0292 | 2.6386 | 1.4277 | 45.8915 | 10.3543 | 35.5372 | 11.5596 | 10.3543 | 11.5596 | 77.4375 | 74.8111 | 22.8977 | 32.1429 | 28.948 | 28.6394 | 28.3836 | 28.1846 | 24.8906 | 24.0464 | 32.6918 | 45.8915 | 41.3301 | 40.8894 | 40.5242 | 40.2401 | 35.5372 | 34.3319 | 34.3319 | 14.0548 | 144.4467 | 58.6381 | 39.4679 | 20.8616 | 8.1191
1608 | SH72K0-75 |  |  |  | 0-75 | Old firepit | PP18-0293 | 2.5973 | 1.192 | 54.1078 | 13.0504 | 41.0574 | 15.756 | 13.0504 | 15.756 | 75.8807 | 70.8804 | 23.716 | 45.3936 | 38.1977 | 37.4957 | 37.2325 | 36.9107 | 34.445 | 32.1752 | 28.2688 | 54.1078 | 45.5306 | 44.6939 | 44.3801 | 43.9965 | 41.0574 | 38.3519 | 38.3519 | 20.3867 | 693.3442 | 207.4885 | 12.4042 | 7.5177 | 4.1629
1629 | SH72K75-150 |  |  |  | 75-150 | Old firepit | PP18-0294 | 2.5719 | 1.3004 | 49.4387 | 11.9398 | 37.499 | 13.4256 | 11.9398 | 13.4256 | 75.8493 | 72.844 | 22.8531 | 38.0183 | 31.2745 | 31.1138 | 30.9664 | 30.6583 | 28.8366 | 27.694 | 29.718 | 49.4387 | 40.6692 | 40.4601 | 40.2685 | 39.8679 | 37.499 | 36.0131 | 36.0131 | 16.8311 | 115.5574 | 33.8297 | 21.4254 | 12.7801 | 4.3076
1732 | SH72K180-255 |  |  |  | 180-255 | Old firepit. Lab: appeared disturbed lower surface. | PP18-0295 | 2.6287 | 1.3637 | 48.122 | 17.4646 | 30.6574 | 18.7768 | 17.4646 | 18.7768 | 63.7076 | 60.9808 | 18.3478 | 35.2867 | 29.3317 | 28.1322 | 27.4744 | 26.7393 | 22.4803 | 21.5182 | 25.0217 | 48.122 | 40.0009 | 38.3651 | 37.468 | 36.4654 | 30.6574 | 29.3452 | 29.3452 | 11.3514 | 693.3442 | 54.1274 | 33.2658 | 13.5319 | 4.5106
1529 | SH73K0-75 |  |  |  | 0-75 |  | PP18-0296 | 2.5959 | 1.1179 | 56.9361 | 10.4378 | 46.4983 | 12.751 | 10.4378 | 12.751 | 81.6675 | 77.6047 | 37.7039 | 50.9317 | 45.9093 | 44.4649 | 44.4181 | 44.2062 | 41.5947 | 39.5254 | 42.1488 | 56.9361 | 51.3215 | 49.7068 | 49.6546 | 49.4177 | 46.4983 | 44.1851 | 44.1851 | 24.7951 | 1132.4621 | 11.7276 | 5.7135 | 3.2577 | 1.9922
1543 | SH73K75-150 |  |  |  | 75-150 |  | PP18-0297 | 2.6198 | 1.3197 | 49.6253 | 10.5496 | 39.0757 | 12.2852 | 10.5496 | 12.2852 | 78.7415 | 75.2441 | 27.1371 | 37.6031 | 33.5415 | 32.8787 | 32.7667 | 32.5927 | 29.6093 | 28.2941 | 35.8132 | 49.6253 | 44.2652 | 43.3904 | 43.2426 | 43.013 | 39.0757 | 37.3401 | 37.3401 | 19.4379 | 1386.6883 | 16.1631 | 8.4198 | 3.2577 | 2.3305
1121 | SH73K180-255 |  |  |  | 180-255 | A few stones | PP18-0298 | 2.6259 | 1.433 | 45.4271 | 12.3765 | 33.0507 | 13.7177 | 12.3765 | 13.7177 | 72.7553 | 69.8027 | 21.3836 | 31.7001 | 28.9913 | 28.278 | 28.1006 | 27.6393 | 23.0635 | 22.1275 | 30.6434 | 45.4271 | 41.5454 | 40.5232 | 40.269 | 39.608 | 33.0507 | 31.7094 | 31.7094 | 14.3454 | 173.336 | 49.6168 | 24.9588 | 8.2695 | 2.4808
2075 | SH74K0-75 |  |  |  | 0-75 |  | PP18-0299 | 2.5573 | 1.1238 | 56.0564 | 8.0505 | 48.0059 | 10.1766 | 8.0505 | 10.1766 | 85.6386 | 81.8458 | 38.9515 | 49.8819 | 46.4629 | 45.463 | 45.2709 | 44.9787 | 42.7181 | 40.8262 | 43.773 | 56.0564 | 52.2142 | 51.0906 | 50.8746 | 50.5463 | 48.0059 | 45.8798 | 45.8798 | 26.2079 | 404.4508 | 13.2312 | 2.105 | 1.5035 | 1.0024
1252 | SH74K75-150 |  |  |  | 75-150 | 85g stones | PP18-0300 | 2.6066 | 1.3622 | 47.7414 | 11.8301 | 35.9114 | 13.6703 | 11.8301 | 13.6703 | 75.2205 | 71.3661 | 23.5342 | 35.0475 | 30.8016 | 30.3975 | 30.3846 | 29.7836 | 26.3629 | 25.012 | 32.0581 | 47.7414 | 41.9577 | 41.4072 | 41.3896 | 40.5709 | 35.9114 | 34.0712 | 34.0712 | 13.5371 | 58.9343 | 20.5233 | 12.7801 | 6.0142 | 2.2804
1721 | SH74K180-255 |  |  |  | 180-255 | 142 g stones. Many stones removed from lower surface so quite disturbed. | PP18-0301 | 2.6049 | 1.2302 | 52.7715 | 23.4401 | 29.3315 | 25.2643 | 23.4401 | 25.2643 | 55.582 | 52.1252 | 20.349 | 42.895 | 33.9113 | 31.795 | 30.7936 | 29.6727 | 23.8419 | 22.3591 | 25.0344 | 52.7715 | 41.7194 | 39.1157 | 37.8838 | 36.5048 | 29.3315 | 27.5072 | 27.5072 | 9.9323 | 693.3442 | 57.5104 | 17.4411 | 2.5059 | 1.6038
1504 | SH75K0-75 |  |  |  | 0-75 |  | PP18-0302 | 2.5768 | 1.1491 | 55.4064 | 6.4063 | 49.0001 | 8.2355 | 6.4063 | 8.2355 | 88.4376 | 85.1362 | 40.4933 | 48.2183 | 43.6998 | 43.3299 | 43.2268 | 43.2086 | 42.6431 | 41.0512 | 46.5298 | 55.4064 | 50.2143 | 49.7892 | 49.6708 | 49.6499 | 49.0001 | 47.1709 | 47.1709 | 28.1117 | 2392.0373 | 165.7653 | 0.47362 | 0.45106 | 0.36376
1715 | SH75K75-150 |  |  |  | 75-150 |  | PP18-0303 | 2.6364 | 1.3494 | 48.8192 | 6.6936 | 42.1256 | 8.991 | 6.6936 | 8.991 | 86.289 | 81.5831 | 29.0937 | 36.1796 | 32.0199 | 31.7874 | 31.7376 | 31.652 | 31.219 | 29.5165 | 39.2577 | 48.8192 | 43.2062 | 42.8925 | 42.8253 | 42.7098 | 42.1256 | 39.8282 | 39.8282 | 20.0009 | 173.336 | 6.2397 | 1.8042 | 1.5035 | 0.75177
1285 | SH75K180-255 |  |  |  | 180-255 | 62g stones. Many stones removed from lower surface so quite disturbed. | PP18-0304 | 2.657 | 1.422 | 46.483 | 12.5045 | 33.9785 | 14.5296 | 12.5045 | 14.5296 | 73.0988 | 68.7421 | 21.6511 | 32.6895 | 27.6489 | 27.3742 | 27.3865 | 26.6322 | 23.8957 | 22.4715 | 30.7869 | 46.483 | 39.3154 | 38.9248 | 38.9423 | 37.8697 | 33.9785 | 31.9533 | 31.9533 | 14.9855 | 50.2675 | 12.1035 | 4.9617 | 3.0071 | 1.4409
1009 | SH79K0-75 |  |  |  | 0-75 |  | PP18-0322 | 2.6139 | 1.2833 | 50.9042 | 8.1002 | 42.804 | 10.5369 | 8.1002 | 10.5369 | 84.0874 | 79.3006 | 28.4943 | 39.6666 | 35.5834 | 35.0909 | 34.9567 | 34.8413 | 33.3546 | 31.4558 | 36.5669 | 50.9042 | 45.6643 | 45.0323 | 44.8601 | 44.712 | 42.804 | 40.3674 | 40.3674 | 27.4857 | 660.9881 | 14.3776 | 4.7925 | 3.0071 | 2.1651
1638 | SH79K75-150 |  |  |  | 75-150 |  | PP18-0323 | 2.6141 | 1.439 | 44.9517 | 11.6878 | 33.2638 | 14.1476 | 11.6878 | 14.1476 | 73.9991 | 68.5272 | 17.9601 | 31.2382 | 26.0544 | 25.8572 | 25.6939 | 25.6552 | 23.116 | 21.4066 | 25.8446 | 44.9517 | 37.4922 | 37.2085 | 36.9735 | 36.9178 | 33.2638 | 30.8041 | 30.8041 | 19.0789 | 18.4892 | 8.4574 | 7.3298 | 6.39 | 6.1344
1286 | SH79K180-255 |  |  |  | 180-255 |  | PP18-0324 | 2.6424 | 1.4481 | 45.1957 | 15.4365 | 29.7591 | 18.8173 | 15.4365 | 18.8173 | 65.8451 | 58.3648 | 16.097 | 31.2098 | 25.7198 | 25.5601 | 25.4941 | 25.3897 | 20.5501 | 18.2155 | 23.3105 | 45.1957 | 37.2454 | 37.0142 | 36.9186 | 36.7674 | 29.7591 | 26.3784 | 26.3784 | 16.8512 | 85.5124 | 34.9573 | 18.0425 | 6.39 | 1.8042
1207 | SH80K0-75 |  |  |  | 0-75 | Note 5. 43g stones. | PP18-0325 | 2.6154 | 1.3846 | 47.0584 | 5.3033 | 41.755 | 6.9265 | 5.3033 | 6.9265 | 88.7303 | 85.2811 | 26.7596 | 33.9866 | 32.2812 | 31.5864 | 31.3047 | 31.1316 | 30.1564 | 28.9841 | 37.0518 | 47.0584 | 44.697 | 43.735 | 43.345 | 43.1053 | 41.755 | 40.1319 | 40.1319 | 21.8152 | 104.0016 | 5.6383 | 1.6915 | 1.3156 | 0.76681
1547 | SH80K75-150 |  |  |  | 75-150 |  | PP18-0326 | 2.6572 | 1.4866 | 44.0551 | 8.6628 | 35.3923 | 10.4999 | 8.6628 | 10.4999 | 80.3364 | 76.1663 | 20.5691 | 29.6353 | 25.8508 | 25.5087 | 25.3799 | 25.2346 | 23.8079 | 22.5721 | 30.5775 | 44.0551 | 38.4291 | 37.9207 | 37.7291 | 37.5132 | 35.3923 | 33.5552 | 33.5552 | 17.007 | 18.5662 | 5.0744 | 2.2553 | 1.5035 | 0.90212
1722 | SH80K180-255 |  |  |  | 180-255 |  | PP18-0327 | 2.7085 | 1.4709 | 45.6931 | 13.3032 | 32.3899 | 15.1981 | 13.3032 | 15.1981 | 70.8858 | 66.7387 | 19.5225 | 31.0643 | 26.6888 | 26.3846 | 26.2118 | 25.7248 | 22.0202 | 20.7319 | 28.716 | 45.6931 | 39.2571 | 38.8096 | 38.5554 | 37.8391 | 32.3899 | 30.4949 | 30.4949 | 15.2972 | 56.392 | 25.5132 | 16.0691 | 6.7659 | 1.6915
1236 | SH81K0-75 |  |  |  | 0-75 |  | PP18-0328 | 2.6082 | 1.3601 | 47.854 | 3.7374 | 44.1166 | 5.3769 | 3.7374 | 5.3769 | 92.19 | 88.7639 | 27.7948 | 35.1847 | 33.7567 | 33.2375 | 33.0601 | 32.9419 | 32.4368 | 31.2313 | 37.8031 | 47.854 | 45.9117 | 45.2055 | 44.9643 | 44.8035 | 44.1166 | 42.477 | 42.477 | 22.6012 | 101.6905 | 4.5106 | 2.2553 | 1.5035 | 1.1277
1083 | SH81K75-150 |  |  |  | 75-150 |  | PP18-0329 | 2.6659 | 1.4763 | 44.6231 | 8.7231 | 35.9 | 10.4439 | 8.7231 | 10.4439 | 80.4516 | 76.5954 | 20.7222 | 30.2264 | 27.1359 | 27.064 | 26.9491 | 26.9178 | 24.3176 | 23.152 | 30.5922 | 44.6231 | 40.0606 | 39.9544 | 39.7849 | 39.7387 | 35.9 | 34.1792 | 34.1792 | 18.2806 | 60.0898 | 26.4999 | 19.1701 | 8.2695 | 3.4957
AC0033 | SH81K180-255 |  |  |  | 180-255 | 16g stone removed | PP18-0330 | 2.6841 | 1.5216 | 43.3119 | 11.9623 | 31.3497 | 13.9875 | 11.9623 | 13.9875 | 72.3811 | 67.7052 | 18.1174 | 28.4654 | 25.125 | 24.9258 | 24.8109 | 24.6231 | 20.6036 | 19.2725 | 27.5667 | 43.3119 | 38.2294 | 37.9262 | 37.7513 | 37.4657 | 31.3497 | 29.3244 | 29.3244 | 16.3442 | 73.9567 | 37.7764 | 30.4467 | 11.6524 | 5.4127
1640 | SH82K0-75 |  |  |  | 0-75 |  | PP18-0331 | 2.6138 | 1.1411 | 56.3445 | 11.9287 | 44.4159 | 14.2584 | 11.9287 | 14.2584 | 78.8291 | 74.6943 | 31.4474 | 49.379 | 45.0302 | 44.1744 | 43.4867 | 43.1964 | 38.925 | 36.8833 | 35.8834 | 56.3445 | 51.3823 | 50.4058 | 49.6211 | 49.2898 | 44.4159 | 42.0861 | 42.0861 | 25.2986 | 254.2262 | 80.6273 | 15.7872 | 9.2092 | 7.7808
1336 | SH82K75-150 |  |  |  | 75-150 |  | PP18-0332 | 2.664 | 1.4512 | 45.5235 | 7.8178 | 37.7057 | 9.3057 | 7.8178 | 9.3057 | 82.8269 | 79.5585 | 22.276 | 31.369 | 27.6149 | 27.1648 | 26.8397 | 26.7772 | 25.982 | 24.9567 | 32.3275 | 45.5235 | 40.0755 | 39.4223 | 38.9505 | 38.8598 | 37.7057 | 36.2178 | 36.2178 | 17.2888 | 1502.2457 | 3.3078 | 1.8324 | 1.5035 | 1.1277
1649 | SH82K180-255 |  |  |  | 180-255 |  | PP18-0333 | 2.6372 | 1.4715 | 44.201 | 6.7471 | 37.4539 | 8.1125 | 6.7471 | 8.1125 | 84.7354 | 81.6462 | 23.0501 | 30.0374 | 26.6729 | 26.6137 | 26.4952 | 26.3885 | 25.4523 | 24.5244 | 33.919 | 44.201 | 39.2501 | 39.1629 | 38.9885 | 38.8316 | 37.4539 | 36.0884 | 36.0884 | 18.6247 | 6.841 | 2.5936 | 2.3963 | 1.6915 | 1.3532
1091 | SH83K0-75 |  |  |  | 0-75 | 55g stone. | PP18-0334 | 2.6418 | 1.5207 | 42.4393 | 6.6011 | 35.8383 | 7.6753 | 6.6011 | 7.6753 | 84.4459 | 81.9146 | 22.9131 | 27.9086 | 25.7242 | 25.1972 | 25.1521 | 24.7165 | 23.5676 | 22.8612 | 34.8429 | 42.4393 | 39.1177 | 38.3163 | 38.2476 | 37.5852 | 35.8383 | 34.764 | 34.764 | 12.5977 | 104.0016 | 9.0212 | 0.84574 | 0.56383 | 0.30071
1563 | SH83K75-150 |  |  |  | 75-150 |  | PP18-0335 | 2.6355 | 1.4176 | 46.2112 | 10.2241 | 35.987 | 11.6006 | 10.2241 | 11.6006 | 77.8752 | 74.8966 | 23.9801 | 32.5977 | 29.8032 | 28.7439 | 28.1731 | 27.471 | 25.3855 | 24.4146 | 33.9946 | 46.2112 | 42.2496 | 40.7479 | 39.9388 | 38.9435 | 35.987 | 34.6106 | 34.6106 | 13.0611 | 693.3442 | 69.9146 | 14.6595 | 5.6383 | 1.5787
1536 | SH83K180-255 |  |  |  | 180-255 |  | PP18-0336 | 2.6274 | 1.4072 | 46.441 | 11.5102 | 34.9308 | 12.8628 | 11.5102 | 12.8628 | 75.2154 | 72.3029 | 23.7679 | 33.0028 | 29.1987 | 28.2672 | 27.8775 | 27.3369 | 24.8232 | 23.862 | 33.4459 | 46.441 | 41.0879 | 39.7771 | 39.2288 | 38.4681 | 34.9308 | 33.5782 | 33.5782 | 13.5708 | 566.2311 | 90.2124 | 17.1967 | 4.5106 | 0.9773
1234 | SH84K0-75 |  |  |  | 0-75 | K-100 unmeasurable | PP18-0337 | 2.6267 | 1.3377 | 49.0724 | 10.8853 | 38.1871 | 12.3104 | 10.8853 | 12.3104 | 77.8178 | 74.9138 | 27.8739 | 36.6836 | 31.914 | 30.7694 | 30.5053 | 30.2881 | 28.5464 | 27.4811 | 37.2875 | 49.0724 | 42.692 | 41.1608 | 40.8076 | 40.517 | 38.1871 | 36.762 | 36.762 | 16.0796 | 1386.6883 | 99.2337 | 0.37589 | 0.30071 | N/A
1245 | SH84K75-150 |  |  |  | 75-150 |  | PP18-0338 | 2.6039 | 1.3459 | 48.3126 | 10.4615 | 37.8511 | 11.8908 | 10.4615 | 11.8908 | 78.3461 | 75.3877 | 27.4942 | 35.8958 | 32.7951 | 31.5785 | 31.0418 | 30.6661 | 28.123 | 27.061 | 37.0048 | 48.3126 | 44.1393 | 42.5019 | 41.7795 | 41.2738 | 37.8511 | 36.4218 | 36.4218 | 14.919 | 1317.3539 | 139.2654 | 4.5106 | 1.5505 | 0.52624
1654 | SH84K180-255 |  |  |  | 180-255 |  | PP18-0339 | 2.6557 | 1.3832 | 47.917 | 12.5682 | 35.3488 | 13.8583 | 12.5682 | 13.8583 | 73.7709 | 71.0785 | 25.4168 | 34.6429 | 29.7348 | 29.0522 | 28.5142 | 28.0629 | 25.5564 | 24.6236 | 35.1558 | 47.917 | 41.1283 | 40.1841 | 39.44 | 38.8158 | 35.3488 | 34.0587 | 34.0587 | 12.3821 | 416.0065 | 34.9573 | 4.2287 | 1.1277 | 0.39092
1367 | SH85K0-75 |  |  |  | 0-75 | 35g stones. Very gravely surfaces mildly disturbed during preparation | PP18-0340 | 2.6269 | 1.3474 | 48.7089 | 14.527 | 34.1819 | 16.2281 | 14.527 | 16.2281 | 70.176 | 66.6836 | 23.7279 | 36.1515 | 31.0589 | 29.9107 | 29.5626 | 29.1833 | 25.3697 | 24.1071 | 31.9698 | 48.7089 | 41.8474 | 40.3003 | 39.8313 | 39.3202 | 34.1819 | 32.4809 | 32.4809 | 12.4732 | 1386.6883 | 135.3186 | 6.0893 | 2.6782 | 0.75177
1622 | SH85K75-150 |  |  |  | 75-150 | Very gravely surfaces mildly disturbed during preparation | PP18-0341 | 2.618 | 1.2839 | 50.9587 | 19.0438 | 31.9149 | 20.5746 | 19.0438 | 20.5746 | 62.6289 | 59.625 | 23.5662 | 39.69 | 33.1164 | 30.7563 | 29.6331 | 28.7837 | 24.8574 | 23.6651 | 30.2572 | 50.9587 | 42.5188 | 39.4886 | 38.0466 | 36.9559 | 31.9149 | 30.3842 | 30.3842 | 12.5041 | 2275.0355 | 249.9636 | 25.9361 | 3.9468 | 1.0713
1556 | SH85K180-255 |  |  |  | 180-255 | 36g stones. Very gravely surfaces mildly disturbed during preparation | PP18-0342 | 2.6265 | 1.3502 | 48.5932 | 16.3169 | 32.2762 | 17.8155 | 16.3169 | 17.8155 | 66.4214 | 63.3373 | 22.8731 | 35.9892 | 30.422 | 29.1172 | 28.3446 | 27.8639 | 23.9045 | 22.7946 | 30.8837 | 48.5932 | 41.0762 | 39.3145 | 38.2714 | 37.6223 | 32.2762 | 30.7776 | 30.7776 | 11.2415 | 693.3442 | 75.177 | 12.6297 | 2.8191 | 0.9961
1534 | SH86K0-75 |  |  |  | 0-75 | Note 6, lower surface. Note 5. | PP18-0343 | 2.4952 | 0.94767 | 62.0204 | 14.2893 | 47.731 | 16.3926 | 14.2893 | 16.3926 | 76.9603 | 73.569 | 47.5629 | 65.4448 | 59.9826 | 58.4944 | 57.6125 | 56.1244 | 50.3665 | 48.1471 | 45.0741 | 62.0204 | 56.8439 | 55.4337 | 54.5979 | 53.1876 | 47.731 | 45.6278 | 45.6278 | 31.3451 | 624.0097 | 103.9949 | 22.5531 | 6.0611 | 1.8042
1005 | SH86K75-150 |  |  |  | 75-150 | Note 6, 5. | PP18-0344 | 2.5519 | 1.1873 | 53.4724 | 12.6351 | 40.8373 | 14.4606 | 12.6351 | 14.4606 | 76.3707 | 72.9568 | 32.3847 | 45.0354 | 41.2577 | 40.7096 | 40.0462 | 39.6135 | 34.3939 | 32.8564 | 38.4518 | 53.4724 | 48.987 | 48.3362 | 47.5485 | 47.0347 | 40.8373 | 39.0117 | 39.0117 | 23.1637 | 508.4524 | 132.8127 | 63.5246 | 22.5531 | 4.7362
1022 | SH86K180-255 |  |  |  | 180-255 | Note 6. | PP18-0345 | 2.5954 | 1.1884 | 54.2111 | 15.3287 | 38.8824 | 17.0517 | 15.3287 | 17.0517 | 71.7241 | 68.5458 | 30.3707 | 45.6173 | 39.8071 | 38.9091 | 38.547 | 37.9821 | 32.7186 | 31.2687 | 36.0923 | 54.2111 | 47.3063 | 46.2391 | 45.8088 | 45.1375 | 38.8824 | 37.1594 | 37.1594 | 21.9644 | 1848.9178 | 225.531 | 64.5583 | 18.3244 | 3.1574
1195 | SH87K0-75 |  |  |  | 0-75 | Note 5. | PP18-0346 | 2.5578 | 1.0248 | 59.9323 | 14.0819 | 45.8504 | 15.8314 | 14.0819 | 15.8314 | 76.5036 | 73.5846 | 43.9231 | 58.4792 | 52.9824 | 51.1844 | 50.9822 | 50.1463 | 44.7387 | 43.0317 | 45.0145 | 59.9323 | 54.2989 | 52.4562 | 52.249 | 51.3924 | 45.8504 | 44.1009 | 44.1009 | 30.3 | 577.7868 | 73.6735 | 23.3049 | 7.217 | 1.9847
1734 | SH87K75-150 |  |  |  | 75-150 |  | PP18-0347 | 2.5755 | 1.1723 | 54.4813 | 13.9938 | 40.4876 | 15.7089 | 13.9938 | 15.7089 | 74.3146 | 71.1664 | 31.4777 | 46.4721 | 41.6935 | 40.8654 | 40.5135 | 39.8815 | 34.5355 | 33.0725 | 36.9027 | 54.4813 | 48.8792 | 47.9083 | 47.4958 | 46.7549 | 40.4876 | 38.7724 | 38.7724 | 24.4032 | 693.3442 | 87.2053 | 54.5033 | 27.3456 | 5.5282
1389 | SH87K180-255 |  |  |  | 180-255 |  | PP18-0348 | 2.616 | 1.2249 | 53.1761 | 17.2784 | 35.8978 | 19.5045 | 17.2784 | 19.5045 | 67.5073 | 63.3209 | 26.778 | 43.4116 | 38.393 | 37.261 | 36.6305 | 35.5816 | 29.306 | 27.4886 | 32.8011 | 53.1761 | 47.0286 | 45.6421 | 44.8697 | 43.5849 | 35.8978 | 33.6716 | 33.6716 | 19.4427 | 924.4589 | 191.7014 | 92.4677 | 44.3544 | 12.8741
1087 | SH88K0-75 |  |  |  | 0-75 |  | PP18-0349 | 2.5327 | 1.0965 | 56.7066 | 12.0433 | 44.6633 | 13.8926 | 12.0433 | 13.8926 | 78.762 | 75.501 | 41.0391 | 51.7168 | 47.975 | 46.5787 | 46.3858 | 45.9512 | 40.7332 | 39.0467 | 44.9987 | 56.7066 | 52.6038 | 51.0728 | 50.8612 | 50.3847 | 44.6633 | 42.814 | 42.814 | 27.6203 | 208.0032 | 7.3298 | 4.1347 | 3.383 | 2.1007
1002 | SH88K75-150 |  |  |  | 75-150 |  | PP18-0350 | 2.568 | 1.2488 | 51.3694 | 9.6362 | 41.7332 | 11.5105 | 9.6362 | 11.5105 | 81.2413 | 77.5926 | 31.4071 | 41.1347 | 38.507 | 37.9677 | 37.7338 | 37.6458 | 33.4184 | 31.9175 | 39.2215 | 51.3694 | 48.0879 | 47.4144 | 47.1224 | 47.0124 | 41.7332 | 39.8589 | 39.8589 | 24.5726 | 161.7803 | 54.1274 | 45.858 | 30.2212 | 12.7962
1238 | SH88K180-255 |  |  |  | 180-255 |  | PP18-0351 | 2.6327 | 1.2851 | 51.1887 | 13.7388 | 37.45 | 15.7649 | 13.7388 | 15.7649 | 73.1605 | 69.2024 | 27.215 | 39.8339 | 36.0678 | 35.4056 | 35.0656 | 34.6282 | 29.1427 | 27.566 | 34.9728 | 51.1887 | 46.3491 | 45.4982 | 45.0612 | 44.4992 | 37.45 | 35.4238 | 35.4238 | 20.4094 | 369.7836 | 107.5031 | 69.0125 | 26.7818 | 12.4042
Note 1. received with sand added on lower suface.
Note 2. received with cavities in lower surface.
Note 3. received with cavities in upper surface.
Note 4. received with sand added on upper suface.
Note 5 Field moist unreliable (1-2% high). Worm activity.
Note 6: 1 mm gap 1/2 of ring, upper surface
Sites SH60,62,63,64,65 Ksat & K-10 measurements unusualy took 20 minutes to come to equilibrium.
May have copied SH14-43 as old labels by mistake, i.e. WRC
Analysed in order received.

## small cores
Core |  |  |  | Remarks | Particle | Dry | Porosity | Air | Air–filled porosity | [8 empty] | Water–filled pore space | [8 empty] | Field | RAWC | AWC | Gravimetric water content | [10 empty] | Volumetric water content
[5 empty] | density | bulk |  | Capacity | @ Sat | @0.4 kPa | @0.7 kPa | @1 kPa | @10 kPa | @20 kPa | @40 kPa | @100 kPa | @1500kPa | @ 0 kPa | @0.4 kPa | @0.7 kPa | @1 kPa | @ 10 kPa | @ 20 kPa | @ 40 kPa | @ 100 kPa | @1500 kPa | Capacity | (10-100) | (10-1500) | @ FM | @ Sat. | @0.4 kPa | @0.7 kPa | @1 kPa | @5 kPa | @10 kPa | @20 kPa | @40 kPa | @100 kPa | @1500kPa | @ FM | @ Sat. | @0.4 kPa | @0.7 kPa | @1 kPa | @5 kPa | @10 kPa | @20 kPa | @40 kPa | @100 kPa | @1500kPa
[6 empty] | density | [24 empty] | (calc) | [10 empty] | (calc)
[5 empty] | g cm-3 | g cm-3 | (%) | (%) | (%) | (%) | (%) | (%) | (%) | (%) | (%) | (%) | (%) | (%) | (%) | (%) | (%) | (%) | (%) | (%) | (%) | (%) | (%) | (%) | (%) | (%w/w) | (%w/w) | (%w/w) | (%w/w) | (%w/w) | (%w/w) | (%w/w) | (%w/w) | (%w/w) | (%w/w) | (%w/w) | (%v/v) | (%v/v) | (%v/v) | (%v/v) | (%v/v) | (%v/v) | (%v/v) | (%v/v) | (%v/v) | (%v/v) | (%v/v)
|  |  | Site | PFR, Smap Canterbury | Date | 2018-06-01
|  |  | Job No. | PJ17018 | Client | Sam Carrick/Steve Thomas
828 | ABlockRS_WRC365-395a |  | 365-395 |  | 2.685 | 1.5895 | 40.8012 | 10.3146 | 10.839 | 4.7405 | 5.5043 | 5.8348 | 10.3146 | 11.8079 | 13.7571 | 17.325 | 25.7431 | 73.4347 | 88.3814 | 86.5096 | 85.6994 | 74.7198 | 71.0599 | 66.2826 | 57.538 | 36.9062 | 30.4866 | 7.0104 | 15.4284 | 18.8504 | 25.6696 | 22.6872 | 22.2067 | 21.9987 | 20.3923 | 19.1803 | 18.2408 | 17.0145 | 14.7698 | 9.4737 | 29.9623 | 40.8012 | 36.0607 | 35.297 | 34.9664 | 32.413 | 30.4866 | 28.9933 | 27.0441 | 23.4762 | 15.0582
835 | ABlockRS_WRC635-665a |  | 635-665 | Note 1 | 2.6627 | 1.5317 | 42.476 | 16.0429 | 13.7859 | 4.3362 | 5.6128 | 6.2512 | 16.0429 | 21.3663 | 25.9714 | 30.1093 | 36.7322 | 67.5442 | 89.7915 | 86.7859 | 85.283 | 62.2307 | 49.6981 | 38.8563 | 29.1147 | 13.5225 | 26.4331 | 14.0664 | 20.6893 | 18.7311 | 27.7316 | 24.9006 | 24.0671 | 23.6504 | 20.9935 | 17.2576 | 13.7821 | 10.7755 | 8.074 | 3.75 | 28.6901 | 42.476 | 38.1399 | 36.8632 | 36.2249 | 32.1554 | 26.4331 | 21.1098 | 16.5046 | 12.3668 | 5.7438
819 | ABlockRS_WRC1200-1230a |  | 1200-1230 | Note 2: | 2.7052 | 1.4266 | 47.2658 | 5.851 | 12.2686 | -5.8216 | -2.9718 | -1.4558 | 5.851 | 9.6811 | 17.7743 | 25.8562 | 37.154 | 74.0433 | 112.3167 | 106.2875 | 103.0799 | 87.6211 | 79.5178 | 62.3949 | 45.2961 | 21.3935 | 41.4148 | 20.0052 | 31.303 | 24.5322 | 33.1322 | 37.2129 | 35.2153 | 34.1526 | 31.4838 | 29.0308 | 26.346 | 20.6728 | 15.0076 | 7.0881 | 34.9972 | 47.2658 | 53.0874 | 50.2376 | 48.7216 | 44.9143 | 41.4148 | 37.5848 | 29.4915 | 21.4096 | 10.1118
858 | ABlockRS_WRC1350-1380a |  | 1350-1380 | Note 2: | 2.6888 | 1.3594 | 49.4407 | 10.789 | 21.9714 | -3.0152 | -0.78102 | 0.42727 | 10.789 | 22.7807 | 33.1652 | 38.6823 | 44.3726 | 55.5601 | 106.0987 | 101.5797 | 99.1358 | 78.178 | 53.9232 | 32.9192 | 21.7602 | 10.2509 | 38.6517 | 27.8933 | 33.5836 | 20.2063 | 36.3683 | 38.5863 | 36.9428 | 36.054 | 33.9913 | 28.432 | 19.6109 | 11.9722 | 7.9138 | 3.7281 | 27.4693 | 49.4407 | 52.4559 | 50.2217 | 49.0134 | 46.2092 | 38.6517 | 26.66 | 16.2755 | 10.7584 | 5.0681
786 | ABlockRS_WRC1470-1500a |  | 1470-1500 | Note 2: | 2.6883 | 1.3564 | 49.5452 | 5.0355 | 10.507 | -5.8847 | -3.0008 | -1.5531 | 5.0355 | 10.0511 | 20.6293 | 31.447 | 40.2637 | 78.793 | 111.8775 | 106.0566 | 103.1347 | 89.8365 | 79.7133 | 58.3625 | 36.5286 | 18.7334 | 44.5096 | 26.4115 | 35.2281 | 28.7814 | 36.5279 | 40.8665 | 38.7402 | 37.6729 | 35.0845 | 32.8154 | 29.1176 | 21.3186 | 13.3431 | 6.8429 | 39.0381 | 49.5452 | 55.4299 | 52.5459 | 51.0983 | 47.5874 | 44.5096 | 39.4941 | 28.9158 | 18.0982 | 9.2815
728 | ABlockRS_WRC1620-1650a |  | 1620-1650 |  | 2.6768 | 1.3056 | 51.2233 | 36.8606 | 41.0326 | 6.7558 | 7.6221 | 8.4201 | 36.8606 | 42.3549 | 44.4295 | 45.8886 | 47.7634 | 19.8947 | 86.811 | 85.1198 | 83.562 | 28.0395 | 17.3133 | 13.2631 | 10.4147 | 6.7545 | 14.3627 | 9.028 | 10.9029 | 7.8051 | 39.2323 | 34.058 | 33.3944 | 32.7833 | 25.0742 | 11.0005 | 6.7924 | 5.2034 | 4.0859 | 2.6499 | 10.1907 | 51.2233 | 44.4675 | 43.6011 | 42.8032 | 32.7379 | 14.3627 | 8.8684 | 6.7938 | 5.3347 | 3.4599
293 | SH2WRC20-50 |  | 20-50 |  | 2.6267 | 1.3967 | 46.8272 | 13.089 | 16.414 | 2.8355 | 3.0584 | 3.4299 | 13.089 | 16.2282 | 17.0641 | 19.4975 | 30.1167 | 64.9477 | 93.9447 | 93.4687 | 92.6753 | 72.0482 | 65.3444 | 63.5593 | 58.3629 | 35.6855 | 33.7381 | 6.4084 | 17.0276 | 21.7755 | 33.5277 | 31.4975 | 31.3379 | 31.072 | 26.5634 | 24.1561 | 21.9085 | 21.31 | 19.5678 | 11.9645 | 30.4132 | 46.8272 | 43.9916 | 43.7687 | 43.3972 | 37.1002 | 33.7381 | 30.5989 | 29.763 | 27.3297 | 16.7105
188 | SH2WRC90-120 |  | 90-120 | Entire side missing through core, filled | 2.6836 | 1.5328 | 42.8823 | 9.8649 | 12.4629 | 3.5958 | 4.8383 | 5.2336 | 9.8649 | 12.1805 | 12.9524 | 15.1739 | 24.3307 | 70.9369 | 91.6148 | 88.7173 | 87.7953 | 76.9954 | 71.5955 | 69.7955 | 64.615 | 43.2618 | 33.0174 | 5.309 | 14.4658 | 19.8452 | 27.9759 | 25.6301 | 24.8195 | 24.5615 | 22.9035 | 21.5402 | 20.0295 | 19.5259 | 18.0766 | 12.1029 | 30.4194 | 42.8823 | 39.2865 | 38.044 | 37.6487 | 35.1071 | 33.0174 | 30.7018 | 29.9299 | 27.7084 | 18.5517
L276 | SH2WRC200-230 |  | 200-230 |  | 2.6514 | 1.4274 | 46.1646 | 14.5656 | 16.2019 | 4.2023 | 5.7477 | 6.1295 | 14.5656 | 17.0928 | 17.9291 | 20.22 | 29.4548 | 64.9041 | 90.8972 | 87.5496 | 86.7226 | 68.4486 | 62.9743 | 61.1627 | 56.2003 | 36.1961 | 31.599 | 5.6544 | 14.8893 | 20.991 | 32.3415 | 29.3975 | 28.3149 | 28.0474 | 23.8696 | 22.1373 | 20.3668 | 19.7809 | 18.176 | 11.7063 | 29.9627 | 46.1646 | 41.9624 | 40.417 | 40.0352 | 34.0717 | 31.599 | 29.0719 | 28.2355 | 25.9447 | 16.7098
193 | SH5WRC20-50 | Irrig-Crop | 20-50 |  | 2.6138 | 1.2 | 54.0921 | 19.4159 | 23.874 | 3.9799 | 4.5744 | 5.1688 | 19.4159 | 22.7595 | 23.4468 | 26.0844 | 39.0095 | 55.8642 | 92.6423 | 91.5434 | 90.4445 | 64.1058 | 57.9246 | 56.654 | 51.7778 | 27.8833 | 34.6762 | 6.6685 | 19.5935 | 25.1827 | 45.0783 | 41.7616 | 41.2663 | 40.7709 | 31.9628 | 28.8978 | 26.1115 | 25.5387 | 23.3406 | 12.5693 | 30.2181 | 54.0921 | 50.1122 | 49.5178 | 48.9234 | 38.3541 | 34.6762 | 31.3326 | 30.6454 | 28.0077 | 15.0826
182 | SH5WRC90-120 | Irrig-Crop | 90-120 |  | 2.6069 | 1.1814 | 54.682 | 20.6393 | 24.4472 | 2.8257 | 3.903 | 4.5531 | 20.6393 | 23.8528 | 24.6887 | 27.1777 | 39.1178 | 55.2921 | 94.8326 | 92.8623 | 91.6734 | 62.2559 | 56.3791 | 54.8505 | 50.2986 | 28.4632 | 34.0428 | 6.5385 | 18.4785 | 25.5928 | 46.2865 | 43.8947 | 42.9827 | 42.4324 | 31.945 | 28.816 | 26.0959 | 25.3884 | 23.2814 | 13.1746 | 30.2348 | 54.682 | 51.8564 | 50.779 | 50.1289 | 37.7392 | 34.0428 | 30.8293 | 29.9934 | 27.5043 | 15.5642
88 | SH5WRC200-230 | Irrig-Crop | 200-230 |  | 2.7182 | 1.1396 | 58.074 | 23.6866 | 25.6322 | 3.9276 | 7.0822 | 8.669 | 23.6866 | 26.5956 | 27.5023 | 30.1658 | 44.2545 | 55.8628 | 93.2369 | 87.8048 | 85.0725 | 59.2131 | 54.2039 | 52.6426 | 48.0562 | 23.7964 | 34.3874 | 6.4793 | 20.5679 | 28.4668 | 50.9584 | 47.512 | 44.7439 | 43.3516 | 33.0582 | 30.174 | 27.6214 | 26.8258 | 24.4886 | 12.1262 | 32.4417 | 58.074 | 54.1464 | 50.9918 | 49.405 | 37.6743 | 34.3874 | 31.4783 | 30.5716 | 27.9081 | 13.8195
82 | SH6WRC20-50 | Irrig-Crop | 20-50 |  | 2.6019 | 1.3019 | 49.9635 | 15.9444 | 24.6716 | 7.1795 | 8.0106 | 8.3695 | 15.9444 | 19.0424 | 20.0058 | 23.4627 | 34.3205 | 50.6207 | 85.6306 | 83.9671 | 83.2487 | 68.0878 | 61.8874 | 59.9592 | 53.0404 | 31.3089 | 34.0191 | 7.5182 | 18.3761 | 19.4269 | 38.3773 | 32.8627 | 32.2243 | 31.9486 | 27.9005 | 26.1303 | 23.7507 | 23.0107 | 20.3555 | 12.0155 | 25.2919 | 49.9635 | 42.784 | 41.9529 | 41.594 | 36.3236 | 34.0191 | 30.9211 | 29.9577 | 26.5008 | 15.643
201 | SH6WRC90-120 | Irrig-Crop | 90-120 |  | 2.5846 | 1.2553 | 51.4303 | 16.6594 | 23.4765 | 4.3812 | 4.697 | 5.087 | 16.6594 | 20.5602 | 21.4889 | 24.7582 | 35.0457 | 54.3528 | 91.4813 | 90.8673 | 90.1089 | 67.6078 | 60.0232 | 58.2174 | 51.8607 | 31.8579 | 34.7709 | 8.0988 | 18.3863 | 22.2684 | 40.9701 | 37.48 | 37.2285 | 36.9177 | 31.1764 | 27.699 | 24.5916 | 23.8517 | 21.2474 | 13.0522 | 27.9538 | 51.4303 | 47.0491 | 46.7333 | 46.3433 | 39.1361 | 34.7709 | 30.8701 | 29.9414 | 26.6721 | 16.3846
210 | SH6WRC200-230 | Irrig-Crop | 200-230 |  | 2.6065 | 1.0799 | 58.5687 | 24.9887 | 31.8126 | 6.2375 | 9.2486 | 10.7737 | 24.9887 | 28.4886 | 29.5445 | 32.8098 | 43.8761 | 45.6833 | 89.3501 | 84.2089 | 81.605 | 57.3345 | 51.3586 | 49.5559 | 43.9807 | 25.086 | 33.58 | 7.8211 | 18.8875 | 24.7764 | 54.2351 | 48.4592 | 45.6708 | 44.2586 | 34.3545 | 31.0954 | 27.8544 | 26.8767 | 23.853 | 13.6054 | 26.7561 | 58.5687 | 52.3312 | 49.3201 | 47.795 | 37.0996 | 33.58 | 30.0801 | 29.0242 | 25.7589 | 14.6926
173 | SH7WRC20-50 | Irrig-Crop | 20-50 |  | 2.5626 | 1.2022 | 53.0868 | 13.0127 | 14.2015 | 3.1493 | 4.3195 | 4.8396 | 13.0127 | 16.9506 | 18.2323 | 22.486 | 37.3005 | 73.2485 | 94.0677 | 91.8633 | 90.8836 | 75.4879 | 68.07 | 65.6556 | 57.6429 | 29.7367 | 40.0741 | 9.4734 | 24.2878 | 32.3455 | 44.1586 | 41.5389 | 40.5655 | 40.1329 | 35.9765 | 33.3344 | 30.0587 | 28.9926 | 25.4543 | 13.1313 | 38.8853 | 53.0868 | 49.9376 | 48.7673 | 48.2472 | 43.2505 | 40.0741 | 36.1362 | 34.8545 | 30.6008 | 15.7863
248 | SH7WRC90-120 | Irrig-Crop | 90-120 |  | 2.6138 | 1.2752 | 51.2129 | 14.107 | 15.9274 | 4.9309 | 5.0981 | 5.2467 | 14.107 | 17.8592 | 18.8437 | 22.6145 | 34.3214 | 68.8996 | 90.3718 | 90.0453 | 89.7552 | 72.4541 | 65.1274 | 63.2051 | 55.8422 | 32.9829 | 37.1058 | 8.5074 | 20.2143 | 27.6708 | 40.161 | 36.2942 | 36.1631 | 36.0466 | 31.7203 | 29.0983 | 26.1559 | 25.3838 | 22.4268 | 13.2463 | 35.2854 | 51.2129 | 46.282 | 46.1148 | 45.9662 | 40.4493 | 37.1058 | 33.3536 | 32.3691 | 28.5984 | 16.8915
D751 | SH7WRC200-230 | Irrig-Crop | 200-230 |  | 2.5999 | 1.2632 | 51.4144 | 17.2015 | 19.7378 | 4.2606 | 4.7419 | 6.0934 | 17.2015 | 21.367 | 22.1446 | 25.1623 | 35.0348 | 61.6103 | 91.7133 | 90.7771 | 88.1485 | 66.5434 | 58.4416 | 56.9292 | 51.0599 | 31.8581 | 34.2129 | 7.9608 | 17.8333 | 25.0769 | 40.7025 | 37.3296 | 36.9486 | 35.8786 | 30.3532 | 27.0849 | 23.7872 | 23.1716 | 20.7826 | 12.967 | 31.6766 | 51.4144 | 47.1538 | 46.6725 | 45.321 | 38.3414 | 34.2129 | 30.0474 | 29.2698 | 26.2521 | 16.3796
95 | SH10WRC20-50 | Irrig-Crop | 20-50 |  | 2.634 | 1.0909 | 58.5832 | 27.8396 | 33.2988 | 4.4916 | 7.7973 | 11.0275 | 27.8396 | 32.411 | 33.2422 | 36.0757 | 44.6568 | 43.1597 | 92.333 | 86.6902 | 81.1763 | 52.4784 | 44.6752 | 43.2564 | 38.4197 | 23.772 | 30.7435 | 8.2361 | 16.8172 | 23.1775 | 53.7017 | 49.5844 | 46.5541 | 43.5931 | 31.7662 | 28.1818 | 23.9913 | 23.2294 | 20.632 | 12.766 | 25.2843 | 58.5832 | 54.0916 | 50.7858 | 47.5557 | 34.6538 | 30.7435 | 26.1721 | 25.341 | 22.5075 | 13.9264
83 | SH10WRC90-120 | Irrig-Crop | 90-120 |  | 2.629 | 1.22 | 53.5947 | 15.6955 | 15.5468 | 0.56633 | 1.2912 | 1.9975 | 15.6955 | 19.9332 | 20.9368 | 24.0407 | 37.0834 | 70.9919 | 98.9433 | 97.5908 | 96.273 | 70.7144 | 62.8076 | 60.9349 | 55.1434 | 30.8077 | 37.8992 | 8.3452 | 21.3879 | 31.1868 | 43.9301 | 43.4659 | 42.8717 | 42.2928 | 33.9899 | 31.0649 | 27.5914 | 26.7687 | 24.2246 | 13.5338 | 38.0479 | 53.5947 | 53.0284 | 52.3035 | 51.5972 | 41.4677 | 37.8992 | 33.6615 | 32.6579 | 29.554 | 16.5113
235 | SH10WRC200-230 | Irrig-Crop | 200-230 |  | 2.6453 | 1.2971 | 50.9653 | 10.5791 | 7.2727 | 2.1088 | 2.7218 | 3.0004 | 10.5791 | 14.8886 | 15.743 | 18.9008 | 34.0031 | 85.7301 | 95.8623 | 94.6595 | 94.1128 | 79.2425 | 70.7869 | 69.1103 | 62.9144 | 33.2818 | 40.3862 | 8.3217 | 23.424 | 33.6847 | 39.2915 | 37.6658 | 37.1932 | 36.9784 | 33.0116 | 31.1356 | 27.8133 | 27.1545 | 24.72 | 13.0769 | 43.6926 | 50.9653 | 48.8565 | 48.2435 | 47.9649 | 42.8195 | 40.3862 | 36.0767 | 35.2223 | 32.0645 | 16.9622
42 | SH16WRC20-50 |  | 20-50 |  | 2.6251 | 0.92712 | 64.6823 | 23.8345 | 33.5817 | 2.8854 | 6.4179 | 8.4391 | 23.8345 | 29.6904 | 31.0316 | 34.8663 | 50.3305 | 48.082 | 95.539 | 90.0778 | 86.953 | 63.1514 | 54.0981 | 52.0246 | 46.0961 | 22.1881 | 40.8478 | 11.0318 | 26.4961 | 33.5452 | 69.7667 | 66.6544 | 62.8443 | 60.6642 | 48.7449 | 44.0587 | 37.7425 | 36.2958 | 32.1597 | 15.4799 | 31.1005 | 64.6823 | 61.7968 | 58.2644 | 56.2432 | 45.1925 | 40.8478 | 34.9919 | 33.6507 | 29.816 | 14.3517
20 | SH16WRC90-120 |  | 90-120 |  | 2.5885 | 1.2951 | 49.9663 | 14.1716 | 18.913 | 1.0997 | 4.1032 | 4.9721 | 14.1716 | 18.8374 | 19.6119 | 23.8621 | 33.3352 | 62.1486 | 97.7992 | 91.7881 | 90.0491 | 71.6378 | 62.2998 | 60.7498 | 52.2435 | 33.2846 | 35.7947 | 9.6906 | 19.1636 | 23.9775 | 38.581 | 37.7319 | 35.4128 | 34.7418 | 30.0015 | 27.6386 | 24.0359 | 23.4379 | 20.1561 | 12.8415 | 31.0533 | 49.9663 | 48.8666 | 45.8631 | 44.9942 | 38.8549 | 35.7947 | 31.1289 | 30.3544 | 26.1041 | 16.6311
547 | SH16WRC200-230 |  | 200-230 |  | 2.6203 | 1.456 | 44.4322 | 11.4691 | 13.3959 | 2.7608 | 3.1197 | 3.8186 | 11.4691 | 15.3415 | 15.9838 | 19.4218 | 27.4395 | 69.851 | 93.7865 | 92.9788 | 91.4057 | 74.1875 | 65.472 | 64.0265 | 56.2889 | 38.2442 | 32.9631 | 7.9527 | 15.9704 | 21.3155 | 30.5157 | 28.6196 | 28.3731 | 27.8931 | 24.3254 | 22.6388 | 19.9792 | 19.5381 | 17.177 | 11.6705 | 31.0363 | 44.4322 | 41.6714 | 41.3125 | 40.6136 | 35.4188 | 32.9631 | 29.0906 | 28.4484 | 25.0104 | 16.9927
238 | SH24WRC20-50 |  | 20-50 |  | 2.548 | 1.079 | 57.6518 | 11.2547 | 27.6009 | 0.68539 | 1.9671 | 1.9671 | 11.2547 | 16.3629 | 16.9387 | 20.2451 | 35.1012 | 52.1249 | 98.8111 | 96.588 | 96.588 | 80.4782 | 71.6178 | 70.619 | 64.8839 | 39.1151 | 46.3971 | 8.9904 | 23.8465 | 27.8499 | 53.4291 | 52.7939 | 51.6061 | 51.6061 | 45.9425 | 42.9988 | 38.2648 | 37.7311 | 34.6669 | 20.8989 | 30.051 | 57.6518 | 56.9664 | 55.6847 | 55.6847 | 49.5735 | 46.3971 | 41.2889 | 40.7131 | 37.4067 | 22.5506
100 | SH24WRC90-120 |  | 90-120 |  | 2.5815 | 1.2003 | 53.5049 | 10.4035 | 20.7175 | 0.86405 | 2.7342 | 3.622 | 10.4035 | 15.2771 | 15.8816 | 18.9985 | 29.7819 | 61.2793 | 98.3851 | 94.8899 | 93.2305 | 80.556 | 71.4472 | 70.3174 | 64.4921 | 44.3381 | 43.1014 | 8.595 | 19.3783 | 27.3167 | 44.5773 | 43.8574 | 42.2993 | 41.5596 | 37.5622 | 35.9097 | 31.8492 | 31.3456 | 28.7488 | 19.7647 | 32.7874 | 53.5049 | 52.6409 | 50.7707 | 49.8829 | 45.0848 | 43.1014 | 38.2278 | 37.6233 | 34.5064 | 23.723
277 | SH24WRC200-230 |  | 200-230 |  | 2.6232 | 1.34 | 48.9181 | 6.535 | 16.5623 | 1.893 | 2.3101 | 2.5458 | 6.535 | 10.8687 | 11.1769 | 14.0781 | 22.4669 | 66.1428 | 96.1302 | 95.2777 | 94.7958 | 86.641 | 77.7819 | 77.1518 | 71.221 | 54.0724 | 42.3832 | 7.5432 | 15.932 | 24.1461 | 36.5061 | 35.0934 | 34.7821 | 34.6062 | 32.6441 | 31.6292 | 28.3951 | 28.1651 | 26 | 19.7397 | 32.3558 | 48.9181 | 47.0251 | 46.6081 | 46.3723 | 43.7431 | 42.3832 | 38.0495 | 37.7412 | 34.84 | 26.4512
196 | SH45WRC20-50 | Irrig-Crop | 20-50 |  | 2.6315 | 1.1125 | 57.7251 | 17.1717 | 28.0011 | 6.5467 | 7.5683 | 7.6426 | 17.1717 | 21.7784 | 22.6328 | 26.3664 | 40.9135 | 51.4924 | 88.6588 | 86.889 | 86.7603 | 70.2526 | 62.2723 | 60.7921 | 54.3241 | 29.1235 | 40.5534 | 9.1947 | 23.7418 | 26.719 | 51.8892 | 46.0043 | 45.086 | 45.0192 | 39.3254 | 36.4535 | 32.3126 | 31.5445 | 28.1883 | 15.1119 | 29.724 | 57.7251 | 51.1784 | 50.1567 | 50.0824 | 43.7483 | 40.5534 | 35.9467 | 35.0923 | 31.3586 | 16.8116
4 | SH45WRC90-120 | Irrig-Crop | 90-120 |  | 2.605 | 1.321 | 49.2904 | 9.5061 | 13.5674 | 2.309 | 2.6868 | 2.819 | 9.5061 | 12.7929 | 13.2652 | 15.8153 | 30.6799 | 72.4745 | 95.3156 | 94.5491 | 94.2808 | 80.7141 | 74.0458 | 73.0877 | 67.9139 | 37.7568 | 39.7843 | 6.3093 | 21.1738 | 27.0428 | 37.3135 | 35.5656 | 35.2796 | 35.1795 | 32.1336 | 30.1173 | 27.6291 | 27.2716 | 25.3411 | 14.0884 | 35.7229 | 49.2904 | 46.9814 | 46.6036 | 46.4714 | 42.4478 | 39.7843 | 36.4974 | 36.0252 | 33.475 | 18.6105
28 | SH45WRC200-230 | Irrig-Crop | 200-230 |  | 2.6192 | 1.4107 | 46.1394 | 8.1062 | 10.7886 | 2.477 | 2.6659 | 2.7603 | 8.1062 | 11.0153 | 11.3742 | 14.9444 | 28.1906 | 76.6174 | 94.6316 | 94.2222 | 94.0175 | 82.4311 | 76.1261 | 75.3483 | 67.6104 | 38.9011 | 38.0332 | 6.8382 | 20.0845 | 25.0589 | 32.7065 | 30.9507 | 30.8168 | 30.7499 | 28.2592 | 26.9604 | 24.8982 | 24.6438 | 22.113 | 12.7232 | 35.3508 | 46.1394 | 43.6624 | 43.4735 | 43.3791 | 39.8655 | 38.0332 | 35.1241 | 34.7652 | 31.195 | 17.9487
205 | SH46WRC20-50 | Irrig-Crop | 20-50 |  | 2.5701 | 1.2239 | 52.3783 | 16.805 | 28.0058 | 3.5423 | 4.9168 | 5.2326 | 16.805 | 21.2259 | 21.9317 | 25.3867 | 34.7959 | 46.5317 | 93.2371 | 90.6128 | 90.01 | 67.9162 | 59.4759 | 58.1283 | 51.532 | 33.5681 | 35.5734 | 8.5817 | 17.9909 | 19.9135 | 42.7956 | 39.9014 | 38.7783 | 38.5203 | 31.4934 | 29.0651 | 25.453 | 24.8763 | 22.0534 | 14.3657 | 24.3725 | 52.3783 | 48.8361 | 47.4615 | 47.1457 | 38.5454 | 35.5734 | 31.1525 | 30.4466 | 26.9916 | 17.5824
110 | SH46WRC90-120 | Irrig-Crop | 90-120 |  | 2.6014 | 1.1971 | 53.9834 | 18.4701 | 28.4441 | 2.168 | 3.9437 | 4.6804 | 18.4701 | 23.0982 | 23.7405 | 26.744 | 37.3336 | 47.3096 | 95.9839 | 92.6946 | 91.3299 | 65.7855 | 57.2124 | 56.0227 | 50.4589 | 30.8424 | 35.5133 | 8.2738 | 18.8635 | 21.335 | 45.0966 | 43.2855 | 41.8021 | 41.1867 | 32.6653 | 29.667 | 25.8009 | 25.2643 | 22.7552 | 13.9089 | 25.5393 | 53.9834 | 51.8154 | 50.0397 | 49.303 | 39.1024 | 35.5133 | 30.8852 | 30.2429 | 27.2394 | 16.6498
226 | SH46WRC200-230 | Irrig-Crop | 200-230 |  | 2.6429 | 1.2278 | 53.5424 | 19.1523 | 24.149 | 5.1838 | 8.583 | 9.5489 | 19.1523 | 22.533 | 23.0531 | 26.1737 | 38.0155 | 54.8974 | 90.3184 | 83.9697 | 82.1657 | 64.2297 | 57.9156 | 56.9442 | 51.1159 | 28.9993 | 34.3901 | 7.0214 | 18.8632 | 23.9395 | 43.6077 | 39.3858 | 36.6172 | 35.8306 | 29.764 | 28.0091 | 25.2557 | 24.8321 | 22.2905 | 12.6459 | 29.3934 | 53.5424 | 48.3587 | 44.9594 | 43.9935 | 36.5448 | 34.3901 | 31.0094 | 30.4893 | 27.3687 | 15.5269
286 | SH47WRC20-50 | Irrig-Crop | 20-50 |  | 2.6088 | 1.4113 | 45.9016 | 6.4961 | 19.4988 | 0.81213 | 1.0908 | 1.3322 | 6.4961 | 10.1555 | 10.527 | 13.8333 | 23.422 | 57.5204 | 98.2307 | 97.6237 | 97.0976 | 85.8477 | 77.8756 | 77.0662 | 69.863 | 48.9733 | 39.4054 | 7.3372 | 16.9259 | 18.7076 | 32.5233 | 31.9479 | 31.7505 | 31.5794 | 29.4604 | 27.9205 | 25.3277 | 25.0645 | 22.7218 | 15.9278 | 26.4028 | 45.9016 | 45.0894 | 44.8108 | 44.5693 | 41.5787 | 39.4054 | 35.7461 | 35.3746 | 32.0682 | 22.4795
| SH47WRC90-120 | Irrig-Crop | 90-120 |  | 2.6043 | 1.1559 | 55.6139 | 20.2653 | 25.9121 | 5.1265 | 6.8725 | 7.4855 | 20.2653 | 24.4261 | 24.6676 | 27.2681 | 37.9566 | 53.4071 | 90.782 | 87.6424 | 86.5402 | 63.5608 | 56.0791 | 55.6449 | 50.9689 | 31.7497 | 35.3486 | 7.0028 | 17.6913 | 25.695 | 48.1116 | 43.6767 | 42.1662 | 41.6359 | 33.5529 | 30.5801 | 26.9806 | 26.7717 | 24.5219 | 15.2753 | 29.7017 | 55.6139 | 50.4874 | 48.7413 | 48.1283 | 38.785 | 35.3486 | 31.1878 | 30.9463 | 28.3458 | 17.6573
262 | SH47WRC200-230 | Irrig-Crop | 200-230 |  | 2.6332 | 1.2187 | 53.7172 | 14.986 | 17.0107 | 2.8936 | 3.2279 | 3.6738 | 14.986 | 18.4225 | 19.0169 | 21.9703 | 35.4364 | 68.3328 | 94.6133 | 93.9908 | 93.1609 | 72.102 | 65.7047 | 64.5982 | 59.1 | 34.0315 | 38.7311 | 6.9843 | 20.4504 | 30.1189 | 44.0768 | 41.7025 | 41.4281 | 41.0623 | 33.8683 | 31.7802 | 28.9605 | 28.4728 | 26.0494 | 15 | 36.7064 | 53.7172 | 50.8236 | 50.4892 | 50.0434 | 41.2759 | 38.7311 | 35.2947 | 34.7003 | 31.7469 | 18.2808
195 | SH48WRC20-50 | Irrig-Crop | 20-50 |  | 2.5843 | 1.191 | 53.9127 | 20.9417 | 23.6909 | 7.9763 | 10.9111 | 12.0814 | 20.9417 | 24.6568 | 25.5298 | 28.5018 | 36.6272 | 56.057 | 85.2053 | 79.7615 | 77.5909 | 61.1562 | 54.2654 | 52.646 | 47.1334 | 32.062 | 32.971 | 7.5601 | 15.6855 | 25.3743 | 45.2652 | 38.5683 | 36.1042 | 35.1216 | 29.5072 | 27.6825 | 24.5633 | 23.8303 | 21.335 | 14.5129 | 30.2218 | 53.9127 | 45.9365 | 43.0016 | 41.8313 | 35.1443 | 32.971 | 29.2559 | 28.3829 | 25.4109 | 17.2855
232 | SH48WRC90-120 | Irrig-Crop | 90-120 |  | 2.5902 | 1.4065 | 45.6985 | 13.0786 | 16.0506 | 4.1439 | 4.7012 | 6.3729 | 13.0786 | 16.5707 | 17.3509 | 19.8028 | 25.6594 | 64.8772 | 90.9321 | 89.7127 | 86.0544 | 71.3807 | 63.739 | 62.0319 | 56.6664 | 43.8506 | 32.6199 | 6.7242 | 12.5809 | 21.079 | 32.4906 | 29.5444 | 29.1482 | 27.9596 | 24.7372 | 23.192 | 20.7092 | 20.1545 | 18.4113 | 14.2473 | 29.6479 | 45.6985 | 41.5546 | 40.9973 | 39.3256 | 34.7932 | 32.6199 | 29.1278 | 28.3476 | 25.8957 | 20.039
234 | SH48WRC200-230 | Irrig-Crop | 200-230 | Stony, cavitys filled due to stones | 2.6016 | 1.2444 | 52.1702 | 21.0976 | 23.9953 | 5.1972 | 7.2777 | 9.4881 | 21.0976 | 24.7941 | 25.5742 | 28.2305 | 34.4382 | 54.0057 | 90.0379 | 86.0501 | 81.8132 | 59.56 | 52.4746 | 50.9792 | 45.8877 | 33.9888 | 31.0726 | 7.1329 | 13.3406 | 22.6422 | 41.9256 | 37.7489 | 36.077 | 34.3006 | 26.8368 | 24.9709 | 22.0003 | 21.3733 | 19.2387 | 14.25 | 28.1749 | 52.1702 | 46.973 | 44.8925 | 42.6821 | 33.3945 | 31.0726 | 27.3761 | 26.596 | 23.9397 | 17.732
171 | SH49WRC20-50 | Irrig-Crop | 20-50 |  | 2.6254 | 1.2461 | 52.5366 | 19.2443 | 20.6186 | 4.2586 | 4.7481 | 5.2752 | 19.2443 | 23.0095 | 23.6873 | 26.1159 | 37.8765 | 60.7538 | 91.894 | 90.9623 | 89.9589 | 63.3697 | 56.2028 | 54.9128 | 50.2901 | 27.9045 | 33.2923 | 6.8716 | 18.6322 | 25.6141 | 42.1606 | 38.743 | 38.3502 | 37.9272 | 28.8473 | 26.717 | 23.6954 | 23.1515 | 21.2026 | 11.7647 | 31.918 | 52.5366 | 48.2779 | 47.7885 | 47.2613 | 35.9468 | 33.2923 | 29.527 | 28.8493 | 26.4207 | 14.6601
161 | SH49WRC90-120 | Irrig-Crop | 90-120 |  | 2.6138 | 1.3119 | 49.8082 | 15.6248 | 17.2872 | 3.573 | 5.8776 | 8.3522 | 15.6248 | 19.2328 | 19.8751 | 22.5575 | 34.7705 | 65.2926 | 92.8265 | 88.1996 | 83.2314 | 68.63 | 61.3863 | 60.0968 | 54.7114 | 30.1913 | 34.1834 | 6.9326 | 19.1457 | 24.7891 | 37.9661 | 35.2426 | 33.486 | 31.5997 | 27.784 | 26.0562 | 23.306 | 22.8164 | 20.7718 | 11.4625 | 32.5211 | 49.8082 | 46.2352 | 43.9307 | 41.4561 | 36.4502 | 34.1834 | 30.5754 | 29.9331 | 27.2508 | 15.0377
26 | SH49WRC200-230 | Irrig-Crop | 200-230 |  | 2.6828 | 1.4715 | 45.1498 | 12.7421 | 13.7432 | 7.4717 | 7.4717 | 7.4717 | 12.7421 | 16.6523 | 17.2379 | 20.1847 | 31.5127 | 69.5608 | 83.4512 | 83.4512 | 83.4512 | 71.7783 | 63.1177 | 61.8207 | 55.2939 | 30.204 | 32.4077 | 7.4427 | 18.7707 | 21.3427 | 30.6821 | 25.6046 | 25.6046 | 25.6046 | 23.6149 | 22.0231 | 19.3659 | 18.9679 | 16.9653 | 9.2672 | 31.4066 | 45.1498 | 37.6781 | 37.6781 | 37.6781 | 34.7501 | 32.4077 | 28.4975 | 27.9119 | 24.9651 | 13.6371
243 | SH50WRC20-50 | Irrig-Crop | 20-50 |  | 2.6229 | 1.4964 | 42.9482 | 7.4306 | 12.3345 | 3.8642 | 3.9199 | 3.9385 | 7.4306 | 11.5171 | 12.4273 | 15.1579 | 24.2887 | 71.2807 | 91.0027 | 90.873 | 90.8297 | 82.6987 | 73.1837 | 71.0644 | 64.7066 | 43.4465 | 35.5176 | 7.7273 | 16.8581 | 20.458 | 28.7007 | 26.1184 | 26.0812 | 26.0688 | 24.8399 | 23.7351 | 21.0042 | 20.396 | 18.5713 | 12.4694 | 30.6138 | 42.9482 | 39.0841 | 39.0283 | 39.0098 | 37.1708 | 35.5176 | 31.4311 | 30.5209 | 27.7904 | 18.6595
375 | SH50WRC90-120 | Irrig-Crop | 90-120 |  | 2.6145 | 1.543 | 40.9803 | 6.1518 | 11.4271 | 3.1983 | 3.4398 | 3.4584 | 6.1518 | 9.8297 | 10.6841 | 13.4518 | 22.6599 | 72.1155 | 92.1955 | 91.6062 | 91.5609 | 84.9884 | 76.0137 | 73.9286 | 67.1749 | 44.7054 | 34.8285 | 7.3001 | 16.5081 | 19.1525 | 26.5581 | 24.4854 | 24.3289 | 24.3168 | 23.4621 | 22.5713 | 20.1878 | 19.634 | 17.8404 | 11.8729 | 29.5531 | 40.9803 | 37.782 | 37.5405 | 37.5219 | 36.2031 | 34.8285 | 31.1506 | 30.2961 | 27.5284 | 18.3204
284 | SH50WRC200-230 | Irrig-Crop | 200-230 |  | 2.645 | 1.4699 | 44.4281 | 8.1693 | 9.6924 | 4.8257 | 4.8257 | 4.8257 | 8.1693 | 12.5716 | 13.7418 | 16.8625 | 27.9803 | 78.184 | 89.1381 | 89.1381 | 89.1381 | 81.6123 | 71.7035 | 69.0695 | 62.0454 | 37.0211 | 36.2588 | 8.6932 | 19.811 | 23.632 | 30.2261 | 26.943 | 26.943 | 26.943 | 25.793 | 24.6683 | 21.6732 | 20.877 | 18.7539 | 11.1901 | 34.7356 | 44.4281 | 39.6023 | 39.6023 | 39.6023 | 37.912 | 36.2588 | 31.8565 | 30.6862 | 27.5656 | 16.4478
46 | SH51WRC20-50 | Irrig-Crop | 20-50 |  | 2.6003 | 1.4625 | 43.7574 | 8.3613 | 15.1995 | 1.032 | 1.2775 | 1.4664 | 8.3613 | 12.4415 | 13.1405 | 15.5962 | 25.3463 | 65.2642 | 97.6416 | 97.0804 | 96.6487 | 80.8917 | 71.567 | 69.9697 | 64.3576 | 42.0753 | 35.3961 | 7.2349 | 16.985 | 19.5273 | 29.9203 | 29.2147 | 29.0468 | 28.9176 | 25.4043 | 24.203 | 21.4131 | 20.9352 | 19.256 | 12.5891 | 28.5579 | 43.7574 | 42.7255 | 42.4799 | 42.291 | 37.1529 | 35.3961 | 31.3159 | 30.617 | 28.1613 | 18.4111
77 | SH51WRC90-120 | Irrig-Crop | 90-120 |  | 2.6233 | 1.4525 | 44.6332 | 8.7818 | 12.0876 | 2.3214 | 2.7181 | 2.907 | 8.7818 | 12.3521 | 13.2966 | 15.5445 | 25.4341 | 72.918 | 94.7988 | 93.9101 | 93.4868 | 80.3244 | 72.3254 | 70.2093 | 65.1729 | 43.0153 | 35.8514 | 6.7626 | 16.6523 | 22.4073 | 30.7295 | 29.1312 | 28.8581 | 28.7281 | 25.5677 | 24.6833 | 22.2253 | 21.575 | 20.0273 | 13.2184 | 32.5456 | 44.6332 | 42.3118 | 41.9151 | 41.7262 | 37.1359 | 35.8514 | 32.2812 | 31.3367 | 29.0888 | 19.1991
245 | SH51WRC200-230 | Irrig-Crop | 200-230 |  | 2.6531 | 1.4178 | 46.5609 | 10.8175 | 11.4979 | 3.8656 | 4.7851 | 5.2081 | 10.8175 | 14.4406 | 15.3785 | 18.174 | 28.1002 | 75.3056 | 91.6978 | 89.7229 | 88.8144 | 76.7671 | 68.9857 | 66.9712 | 60.9673 | 39.6485 | 35.7435 | 7.3565 | 17.2827 | 24.7308 | 32.8406 | 30.1142 | 29.4656 | 29.1672 | 26.4301 | 25.2108 | 22.6553 | 21.9938 | 20.0221 | 13.0208 | 35.063 | 46.5609 | 42.6954 | 41.7758 | 41.3528 | 37.4722 | 35.7435 | 32.1204 | 31.1824 | 28.3869 | 18.4607
27 | SH52WRC20-50 | Dry-Pasture | 20-50 |  | 2.5579 | 1.2622 | 50.653 | 11.6753 | 25.3705 | 2.4758 | 2.9481 | 3.3259 | 11.6753 | 16.0955 | 17.3045 | 21.1959 | 30.0731 | 49.913 | 95.1122 | 94.1798 | 93.434 | 76.9505 | 68.2239 | 65.8371 | 58.1548 | 40.6291 | 38.9777 | 9.5206 | 18.3978 | 20.0299 | 40.1297 | 38.1682 | 37.7941 | 37.4948 | 32.8255 | 30.88 | 27.378 | 26.4202 | 23.3373 | 16.3043 | 25.2824 | 50.653 | 48.1771 | 47.7049 | 47.3271 | 41.4334 | 38.9777 | 34.5574 | 33.3485 | 29.4571 | 20.5799
180 | SH52WRC90-120 | Dry-Pasture | 90-120 |  | 2.5894 | 1.3543 | 47.6978 | 7.2683 | 18.4134 | 2.6888 | 2.8176 | 2.836 | 7.2683 | 11.2224 | 12.4178 | 16.3903 | 28.0738 | 61.3958 | 94.3628 | 94.0929 | 94.0543 | 84.7619 | 76.4719 | 73.9656 | 65.6371 | 41.1424 | 40.4296 | 9.1221 | 20.8055 | 21.6228 | 35.2186 | 33.2333 | 33.1382 | 33.1247 | 31.4815 | 29.852 | 26.9324 | 26.0497 | 23.1165 | 14.4898 | 29.2844 | 47.6978 | 45.009 | 44.8803 | 44.8619 | 42.6365 | 40.4296 | 36.4754 | 35.28 | 31.3075 | 19.624
246 | SH52WRC200-230 | Dry-Pasture | 200-230 |  | 2.6511 | 1.4615 | 44.8724 | 12.3026 | 17.0764 | 5.6898 | 5.9499 | 6.0056 | 12.3026 | 15.5718 | 16.4634 | 18.7296 | 24.9429 | 61.9444 | 87.32 | 86.7404 | 86.6162 | 72.5831 | 65.2975 | 63.3105 | 58.2602 | 44.4138 | 32.5698 | 6.427 | 12.6403 | 19.0188 | 30.703 | 26.8099 | 26.6319 | 26.5938 | 23.2893 | 22.2852 | 20.0483 | 19.4382 | 17.8876 | 13.6364 | 27.7959 | 44.8724 | 39.1825 | 38.9225 | 38.8667 | 34.0372 | 32.5698 | 29.3005 | 28.4089 | 26.1427 | 19.9295
49 | SH53WRC20-50 | Dry-Pasture | 20-50 |  | 2.5353 | 1.1381 | 55.109 | 9.0721 | 20.4439 | 0.72273 | 1.1383 | 1.2139 | 9.0721 | 14.1158 | 15.3247 | 20.7273 | 37.5148 | 62.9028 | 98.6885 | 97.9344 | 97.7973 | 83.5379 | 74.3857 | 72.192 | 62.3886 | 31.9262 | 46.0369 | 11.6551 | 28.4427 | 30.4581 | 48.4209 | 47.7859 | 47.4207 | 47.3544 | 43.1054 | 40.4498 | 36.0183 | 34.956 | 30.2091 | 15.4589 | 34.6651 | 55.109 | 54.3863 | 53.9707 | 53.8951 | 49.0593 | 46.0369 | 40.9933 | 39.7843 | 34.3817 | 17.5942
242 | SH53WRC90-120 | Dry-Pasture | 90-120 |  | 2.6132 | 1.3714 | 47.5198 | 6.4761 | 15.3921 | 2.6681 | 2.7982 | 2.7982 | 6.4761 | 10.0239 | 11.2685 | 15.0578 | 28.5023 | 67.609 | 94.3852 | 94.1116 | 94.1116 | 86.3719 | 78.9058 | 76.2868 | 68.3126 | 40.0203 | 41.0438 | 8.5817 | 22.0262 | 23.4268 | 34.6504 | 32.7049 | 32.6101 | 32.6101 | 31.2827 | 29.9282 | 27.3412 | 26.4337 | 23.6706 | 13.8672 | 32.1277 | 47.5198 | 44.8517 | 44.7216 | 44.7216 | 42.9013 | 41.0438 | 37.4959 | 36.2514 | 32.462 | 19.0176
200 | SH53WRC200-230 | Dry-Pasture | 200-230 |  | 2.6312 | 1.4702 | 44.1237 | 9.7559 | 16.0158 | 5.0564 | 5.5022 | 5.5765 | 9.7559 | 13.4338 | 14.3997 | 17.0931 | 26.9996 | 63.7026 | 88.5404 | 87.5301 | 87.3617 | 77.8896 | 69.5543 | 67.3652 | 61.261 | 38.8093 | 34.3678 | 7.3372 | 17.2437 | 19.1181 | 30.0115 | 26.5723 | 26.2691 | 26.2186 | 24.5003 | 23.3759 | 20.8743 | 20.2173 | 18.3853 | 11.6473 | 28.108 | 44.1237 | 39.0674 | 38.6216 | 38.5472 | 36.021 | 34.3678 | 30.6899 | 29.724 | 27.0306 | 17.1241
194 | SH54WRC20-50 | Irrig-Dairy | 20-50 |  | 2.5455 | 1.1325 | 55.5087 | 4.8876 | 10.6088 | 2.157 | 2.3057 | 2.3614 | 4.8876 | 8.7141 | 10.0701 | 13.7108 | 27.1175 | 80.8881 | 96.114 | 95.8463 | 95.7459 | 91.1949 | 84.3014 | 81.8586 | 75.2997 | 51.1473 | 50.6211 | 8.8232 | 22.2299 | 39.6457 | 49.013 | 47.1084 | 46.9772 | 46.928 | 45.7471 | 44.6974 | 41.3187 | 40.1214 | 36.9067 | 25.0689 | 44.9 | 55.5087 | 53.3517 | 53.2031 | 53.1474 | 51.8099 | 50.6211 | 46.7946 | 45.4386 | 41.7979 | 28.3912
211 | SH54WRC90-120 | Irrig-Dairy | 90-120 |  | 2.6406 | 1.1764 | 55.45 | 8.275 | 11.7126 | 3.7337 | 4.0413 | 4.2403 | 8.275 | 12.1287 | 13.2505 | 16.1453 | 29.6792 | 78.8772 | 93.2665 | 92.7118 | 92.3529 | 85.0766 | 78.1267 | 76.1037 | 70.8831 | 46.4758 | 47.175 | 7.8703 | 21.4042 | 37.1793 | 47.1357 | 43.9619 | 43.7004 | 43.5312 | 41.4857 | 40.1015 | 36.8256 | 35.872 | 33.4113 | 21.9067 | 43.7374 | 55.45 | 51.7162 | 51.4087 | 51.2096 | 48.8033 | 47.175 | 43.3212 | 42.1995 | 39.3046 | 25.7708
244 | SH54WRC200-230 | Irrig-Dairy | 200-230 |  | 2.6701 | 1.3385 | 49.8706 | 8.5872 | 10.0732 | 3.7019 | 4.0363 | 4.0734 | 8.5872 | 12.2094 | 12.748 | 15.1628 | 27.9827 | 79.8013 | 92.5769 | 91.9065 | 91.832 | 82.781 | 75.5179 | 74.4377 | 69.5957 | 43.8894 | 41.2834 | 6.5756 | 19.3955 | 29.7322 | 37.2578 | 34.4921 | 34.2423 | 34.2145 | 32.0774 | 30.8424 | 28.1363 | 27.7338 | 25.9298 | 16.3522 | 39.7974 | 49.8706 | 46.1687 | 45.8343 | 45.7971 | 42.9366 | 41.2834 | 37.6612 | 37.1225 | 34.7078 | 21.8879
101 | SH55WRC20-50 | Irrig-Dairy | 20-50 |  | 2.6699 | 1.0422 | 60.9667 | 12.6422 | 15.778 | 6.5596 | 7.7497 | 8.0519 | 12.6422 | 16.628 | 17.4214 | 20.9538 | 35.1769 | 74.1204 | 89.2407 | 87.2886 | 86.7929 | 79.2637 | 72.7261 | 71.4247 | 65.6307 | 42.3015 | 48.3245 | 8.3116 | 22.5346 | 43.3605 | 58.5001 | 52.2059 | 51.064 | 50.774 | 48.3995 | 46.3694 | 42.5449 | 41.7836 | 38.3941 | 24.7465 | 45.1887 | 60.9667 | 54.4071 | 53.217 | 52.9148 | 50.4402 | 48.3245 | 44.3387 | 43.5453 | 40.0129 | 25.7898
L286 | SH55WRC90-120 | Irrig-Dairy | 90-120 | Labelled 286 | 2.5667 | 1.1162 | 56.5132 | 11.9035 | 11.6297 | 3.5985 | 5.3326 | 5.8254 | 11.9035 | 14.6962 | 15.1525 | 17.8174 | 30.3219 | 79.4212 | 93.6324 | 90.5641 | 89.692 | 78.9367 | 73.9951 | 73.1876 | 68.4721 | 46.3455 | 44.6097 | 5.9139 | 18.4183 | 40.2126 | 50.6321 | 47.408 | 45.8545 | 45.4129 | 42.0769 | 39.9673 | 37.4652 | 37.0564 | 34.6688 | 23.4657 | 44.8835 | 56.5132 | 52.9147 | 51.1807 | 50.6878 | 46.9643 | 44.6097 | 41.817 | 41.3607 | 38.6958 | 26.1914
241 | SH55WRC200-230 | Irrig-Dairy | 200-230 |  | 2.6061 | 1.1819 | 54.6469 | 10.9989 | 11.5747 | 3.6245 | 4.3861 | 4.8505 | 10.9989 | 13.9523 | 14.361 | 16.6457 | 27.9152 | 78.8191 | 93.3674 | 91.9737 | 91.124 | 79.8728 | 74.4682 | 73.7204 | 69.5395 | 48.9172 | 43.648 | 5.6469 | 16.9163 | 36.4419 | 46.2349 | 43.1683 | 42.524 | 42.1311 | 38.6421 | 36.9291 | 34.4303 | 34.0846 | 32.1515 | 22.6168 | 43.0722 | 54.6469 | 51.0224 | 50.2608 | 49.7964 | 45.6727 | 43.648 | 40.6945 | 40.2859 | 38.0011 | 26.7317
80 | SH56WRC20-50 | Dry-Pasture | 20-50 |  | 2.5568 | 1.1328 | 55.6936 | 13.8447 | 21.2873 | 4.9663 | 6.1186 | 6.3453 | 13.8447 | 16.4704 | 16.6593 | 20.5506 | 35.9416 | 61.7778 | 91.0827 | 89.0138 | 88.6067 | 75.1414 | 70.4268 | 70.0877 | 63.1006 | 35.4655 | 41.849 | 6.706 | 22.097 | 30.3719 | 49.1631 | 44.7791 | 43.7619 | 43.5618 | 39.1596 | 36.9418 | 34.624 | 34.4572 | 31.0222 | 17.4359 | 34.4063 | 55.6936 | 50.7273 | 49.575 | 49.3483 | 44.3613 | 41.849 | 39.2233 | 39.0344 | 35.143 | 19.752
106 | SH56WRC90-120 | Dry-Pasture | 90-120 |  | 2.6005 | 1.3 | 50.0086 | 11.5655 | 15.5135 | 2.3471 | 4.1417 | 4.6328 | 11.5655 | 14.6634 | 14.909 | 18.2337 | 30.0084 | 68.9783 | 95.3065 | 91.718 | 90.7359 | 76.873 | 70.6781 | 70.1871 | 63.5389 | 39.9935 | 38.4431 | 6.6682 | 18.4429 | 26.5344 | 38.4678 | 36.6623 | 35.2819 | 34.9041 | 30.9808 | 29.5713 | 27.1883 | 26.9994 | 24.442 | 15.3846 | 34.4951 | 50.0086 | 47.6614 | 45.8669 | 45.3757 | 40.2754 | 38.4431 | 35.3451 | 35.0996 | 31.7749 | 20.0002
52 | SH56WRC200-230 | Dry-Pasture | 200-230 |  | 2.6647 | 1.4124 | 46.9955 | 11.2744 | 13.3901 | 3.1328 | 3.7751 | 4.4929 | 11.2744 | 13.9568 | 14.4102 | 17.3192 | 27.0613 | 71.5077 | 93.3338 | 91.9671 | 90.4397 | 76.0095 | 70.3018 | 69.3371 | 63.147 | 42.4172 | 35.721 | 6.0448 | 15.7869 | 23.793 | 33.2733 | 31.0552 | 30.6005 | 30.0923 | 26.3475 | 25.2909 | 23.3917 | 23.0708 | 21.0111 | 14.1136 | 33.6054 | 46.9955 | 43.8627 | 43.2204 | 42.5026 | 37.2134 | 35.721 | 33.0387 | 32.5853 | 29.6762 | 19.9342
239 | SH57WRC20-50 |  | 20-50 |  | 2.5334 | 1.2408 | 51.0216 | 8.3358 | 10.4719 | 3.0233 | 3.8777 | 4.1192 | 8.3358 | 11.7165 | 12.5523 | 15.3572 | 30.7881 | 79.4755 | 94.0745 | 92.3998 | 91.9265 | 83.6622 | 77.0363 | 75.398 | 69.9006 | 39.6567 | 42.6858 | 7.0214 | 22.4523 | 32.6796 | 41.1191 | 38.6826 | 37.994 | 37.7994 | 35.7635 | 34.4012 | 31.6766 | 31.003 | 28.7425 | 16.3065 | 40.5497 | 51.0216 | 47.9983 | 47.1439 | 46.9024 | 44.3761 | 42.6858 | 39.3051 | 38.4692 | 35.6644 | 20.2335
291 | SH57WRC90-120 |  | 90-120 |  | 2.5766 | 1.3861 | 46.2056 | 7.7216 | 9.672 | 2.2047 | 2.8177 | 2.9477 | 7.7216 | 11.1022 | 11.8267 | 14.5015 | 27.8864 | 79.0676 | 95.2285 | 93.9018 | 93.6204 | 83.2887 | 75.9721 | 74.4043 | 68.6153 | 39.6472 | 38.4841 | 6.7799 | 20.1649 | 26.3575 | 33.3355 | 31.7448 | 31.3026 | 31.2088 | 28.8904 | 27.7647 | 25.3256 | 24.803 | 22.8732 | 13.2166 | 36.5337 | 46.2056 | 44.0009 | 43.3879 | 43.2579 | 40.0444 | 38.4841 | 35.1034 | 34.379 | 31.7041 | 18.3192
127 | SH57WRC200-230 |  | 200-230 |  | 2.6115 | 1.416 | 45.7789 | 9.6555 | 10.5811 | 3.2517 | 3.5162 | 3.7807 | 9.6555 | 12.5645 | 12.9423 | 15.0958 | 30.0857 | 76.8866 | 92.8968 | 92.3192 | 91.7415 | 78.9085 | 72.5539 | 71.7286 | 67.0245 | 34.2805 | 36.1234 | 5.4403 | 20.4302 | 24.8573 | 32.3298 | 30.0334 | 29.8466 | 29.6598 | 26.6982 | 25.5109 | 23.4565 | 23.1897 | 21.6689 | 11.0828 | 35.1978 | 45.7789 | 42.5271 | 42.2627 | 41.9982 | 37.8046 | 36.1234 | 33.2143 | 32.8365 | 30.6831 | 15.6932
863 | SH3WRC20-50 |  | 20-50 |  | 2.5828 | 1.1948 | 53.7377 | 7.003 | 5.1678 | 0.1864 | 0.76775 | 1.5543 | 7.003 | 9.8755 | 12.5543 | 16.6465 | 32.6523 | 90.3834 | 99.6531 | 98.5713 | 97.1077 | 86.9682 | 81.6227 | 76.6378 | 69.0226 | 39.2377 | 46.7347 | 9.6435 | 25.6493 | 40.6497 | 44.9747 | 44.8187 | 44.3322 | 43.6739 | 40.7546 | 39.1137 | 36.7096 | 34.4677 | 31.0427 | 17.6471 | 48.57 | 53.7377 | 53.5513 | 52.97 | 52.1834 | 48.6954 | 46.7347 | 43.8622 | 41.1834 | 37.0912 | 21.0855
805 | SH3WRC90-120 |  | 90-120 |  | 2.5925 | 1.1181 | 56.8706 | 14.6453 | 13.608 | 1.9354 | 5.5717 | 7.0992 | 14.6453 | 17.4038 | 19.4101 | 22.7272 | 39.5599 | 76.072 | 96.5968 | 90.2029 | 87.517 | 74.248 | 69.3974 | 65.8698 | 60.037 | 30.4387 | 42.2253 | 8.0819 | 24.9146 | 38.692 | 50.8624 | 49.1314 | 45.8793 | 44.5132 | 39.6299 | 37.7643 | 35.2972 | 33.5029 | 30.5362 | 15.4818 | 43.2626 | 56.8706 | 54.9352 | 51.2989 | 49.7714 | 44.3113 | 42.2253 | 39.4667 | 37.4605 | 34.1434 | 17.3107
796 | SH3WRC200-230 |  | 200-230 |  | 2.6518 | 1.4629 | 44.8316 | 9.1858 | 9.4024 | 2.7682 | 3.5775 | 4.2159 | 9.1858 | 11.0211 | 12.1837 | 14.4635 | 22.9265 | 79.0273 | 93.8254 | 92.0201 | 90.5962 | 79.5104 | 75.4168 | 72.8233 | 67.7381 | 48.8608 | 35.6458 | 5.2777 | 13.7407 | 24.2177 | 30.6447 | 28.7525 | 28.1993 | 27.763 | 25.2462 | 24.3657 | 23.1113 | 22.3165 | 20.7581 | 14.9733 | 35.4292 | 44.8316 | 42.0634 | 41.2541 | 40.6158 | 36.9339 | 35.6458 | 33.8106 | 32.6479 | 30.3681 | 21.9051
163 | SH14WRC20-50 |  | 20-50 |  | 2.5934 | 1.3612 | 47.5119 | 14.5772 | 19.5452 | 4.6032 | 5.4911 | 6.02 | 14.5772 | 17.4862 | 20.1119 | 24.5889 | 32.9275 | 58.8625 | 90.3114 | 88.4428 | 87.3295 | 69.3189 | 63.1961 | 57.6697 | 48.2469 | 30.6964 | 32.9348 | 10.0117 | 18.3503 | 20.5454 | 34.904 | 31.5223 | 30.8701 | 30.4815 | 26.2767 | 24.1951 | 22.058 | 20.1291 | 16.8401 | 10.7143 | 27.9667 | 47.5119 | 42.9087 | 42.0209 | 41.492 | 35.7683 | 32.9348 | 30.0257 | 27.4 | 22.9231 | 14.5845
292 | SH14WRC90-120 |  | 90-120 |  | 2.6161 | 1.2988 | 50.3538 | 17.7283 | 22.3164 | 3.927 | 4.5771 | 4.93 | 17.7283 | 21.0162 | 23.7839 | 28.4462 | 35.7233 | 55.6808 | 92.2012 | 90.9101 | 90.2092 | 64.7925 | 58.263 | 52.7665 | 43.5073 | 29.0554 | 32.6255 | 10.7179 | 17.995 | 21.5875 | 38.7702 | 35.7466 | 35.246 | 34.9743 | 27.5944 | 25.1201 | 22.5887 | 20.4577 | 16.8678 | 11.2648 | 28.0374 | 50.3538 | 46.4268 | 45.7767 | 45.4238 | 35.839 | 32.6255 | 29.3377 | 26.57 | 21.9076 | 14.6305
189 | SH14WRC200-230 |  | 200-230 |  | 2.6297 | 1.3489 | 48.703 | 16.8336 | 20.6229 | 5.577 | 6.0042 | 6.5243 | 16.8336 | 20.1028 | 23.3349 | 28.666 | 35.58 | 57.6558 | 88.549 | 87.6717 | 86.6038 | 65.4363 | 58.7237 | 52.0874 | 41.1413 | 26.9451 | 31.8695 | 11.8324 | 18.7464 | 20.8166 | 36.1049 | 31.9705 | 31.6538 | 31.2682 | 25.3883 | 23.6257 | 21.2021 | 18.8061 | 14.854 | 9.7285 | 28.0801 | 48.703 | 43.126 | 42.6988 | 42.1787 | 34.2471 | 31.8695 | 28.6002 | 25.3681 | 20.0371 | 13.1231
250 | SH15WRC20-50 |  | 20-50 |  | 2.5733 | 1.29 | 49.8684 | 14.7279 | 14.4307 | 6.1833 | 6.7963 | 7.0749 | 14.7279 | 17.5513 | 20.5605 | 25.9287 | 35.1336 | 71.0625 | 87.6008 | 86.3716 | 85.8129 | 70.4666 | 64.8048 | 58.7705 | 48.0058 | 29.5474 | 35.1406 | 11.2008 | 20.4058 | 27.4701 | 38.6563 | 33.8632 | 33.388 | 33.1721 | 29.0108 | 27.2397 | 25.0511 | 22.7185 | 18.5572 | 11.4219 | 35.4378 | 49.8684 | 43.6851 | 43.0722 | 42.7935 | 37.4253 | 35.1406 | 32.3171 | 29.3079 | 23.9397 | 14.7348
233 | SH15WRC90-120 |  | 90-120 |  | 2.5891 | 1.2761 | 50.7124 | 15.5459 | 15.1001 | 6.1468 | 6.6298 | 7.4099 | 15.5459 | 18.7594 | 21.7871 | 27.304 | 36.0521 | 70.2241 | 87.8791 | 86.9267 | 85.3883 | 69.3451 | 63.0083 | 57.0379 | 46.1592 | 28.9088 | 35.1666 | 11.7581 | 20.5062 | 27.9068 | 39.7397 | 34.9229 | 34.5444 | 33.933 | 29.5662 | 27.5575 | 25.0393 | 22.6667 | 18.3435 | 11.4883 | 35.6124 | 50.7124 | 44.5656 | 44.0827 | 43.3025 | 37.7299 | 35.1666 | 31.9531 | 28.9253 | 23.4085 | 14.6603
35 | SH15WRC200-230 |  | 200-230 |  | 2.6334 | 1.3491 | 48.7686 | 15.6034 | 15.9056 | 5.5539 | 6.7251 | 7.2918 | 15.6034 | 18.1913 | 20.9304 | 25.7095 | 34.7777 | 67.3855 | 88.6118 | 86.2103 | 85.0482 | 68.0053 | 62.6987 | 57.0823 | 47.2826 | 28.6884 | 33.1652 | 10.1062 | 19.1743 | 24.3587 | 36.1483 | 32.0316 | 31.1635 | 30.7435 | 25.9969 | 24.5827 | 22.6645 | 20.6343 | 17.0919 | 10.3704 | 32.863 | 48.7686 | 43.2147 | 42.0435 | 41.4768 | 35.0731 | 33.1652 | 30.5773 | 27.8382 | 23.0591 | 13.9909
295 | SH20WRC20-50 |  | 20-50 |  | 2.5899 | 1.2286 | 52.5638 | 8.0669 | 12.2649 | 0.65544 | 1.7328 | 2.16 | 8.0669 | 10.686 | 13.6952 | 18.079 | 34.0379 | 76.6666 | 98.7531 | 96.7034 | 95.8907 | 84.6531 | 79.6703 | 73.9455 | 65.6057 | 35.2447 | 44.4969 | 10.012 | 25.9709 | 32.8016 | 42.7848 | 42.2513 | 41.3744 | 41.0266 | 38.1993 | 36.2186 | 34.0868 | 31.6374 | 28.0692 | 15.0794 | 40.2989 | 52.5638 | 51.9084 | 50.831 | 50.4038 | 46.9302 | 44.4969 | 41.8778 | 38.8686 | 34.4849 | 18.526
38 | SH20WRC90-120 |  | 90-120 |  | 2.6052 | 1.3208 | 49.3008 | 7.346 | 10.2929 | 0.33782 | 0.79118 | 1.2256 | 7.346 | 9.1028 | 11.4829 | 15.7521 | 31.9832 | 79.1223 | 99.3148 | 98.3952 | 97.5139 | 85.0996 | 81.5362 | 76.7084 | 68.049 | 35.1264 | 41.9548 | 8.4061 | 24.6371 | 29.5338 | 37.3267 | 37.0709 | 36.7277 | 36.3987 | 33.2237 | 31.7649 | 30.4348 | 28.6327 | 25.4005 | 13.1115 | 39.0079 | 49.3008 | 48.963 | 48.5096 | 48.0751 | 43.8815 | 41.9548 | 40.198 | 37.8178 | 33.5487 | 17.3176
134 | SH20WRC200-230 |  | 200-230 |  | 2.6891 | 1.4052 | 47.7436 | 9.3666 | 11.1423 | 3.1707 | 3.6429 | 3.9263 | 9.3666 | 11.7468 | 13.4846 | 16.9604 | 30.1782 | 76.6623 | 93.3589 | 92.3698 | 91.7763 | 80.3814 | 75.3962 | 71.7561 | 64.4761 | 36.791 | 38.377 | 7.5938 | 20.8116 | 26.0465 | 33.9757 | 31.7193 | 31.3833 | 31.1816 | 28.6409 | 27.3101 | 25.6163 | 24.3796 | 21.9062 | 12.5 | 36.6013 | 47.7436 | 44.5729 | 44.1007 | 43.8173 | 40.2471 | 38.377 | 35.9968 | 34.259 | 30.7832 | 17.5654
L22 | SH21WRC20-50 |  | 20-50 |  | 2.6022 | 1.2042 | 53.725 | 9.5382 | 19.4603 | 2.0966 | 2.5964 | 3.1147 | 9.5382 | 12.1113 | 14.7214 | 18.9235 | 35.3563 | 63.7779 | 96.0976 | 95.1673 | 94.2025 | 82.2463 | 77.4569 | 72.5986 | 64.7771 | 34.1902 | 44.1868 | 9.3853 | 25.8181 | 28.455 | 44.6158 | 42.8747 | 42.4596 | 42.0292 | 38.5396 | 36.6949 | 34.558 | 32.3905 | 28.9008 | 15.2542 | 34.2647 | 53.725 | 51.6284 | 51.1286 | 50.6103 | 46.4082 | 44.1868 | 41.6137 | 39.0036 | 34.8015 | 18.3687
288 | SH21WRC90-120 |  | 90-120 |  | 2.6362 | 1.2636 | 52.0667 | 11.5023 | 16.7098 | 3.3548 | 3.7776 | 3.9505 | 11.5023 | 14.058 | 16.1717 | 19.5152 | 34.6291 | 67.907 | 93.5567 | 92.7447 | 92.4126 | 77.9085 | 73 | 68.9404 | 62.5187 | 33.4908 | 40.5644 | 8.013 | 23.1268 | 27.9805 | 41.2042 | 38.5493 | 38.2147 | 38.0779 | 34.0937 | 32.1016 | 30.0791 | 28.4063 | 25.7603 | 13.7996 | 35.3569 | 52.0667 | 48.7119 | 48.2891 | 48.1162 | 43.0816 | 40.5644 | 38.0087 | 35.895 | 32.5514 | 17.4376
229 | SH21WRC200-230 |  | 200-230 | 8g stone removed so a little disturbed. | 2.6215 | 1.3142 | 49.8693 | 12.6241 | 16.4506 | 1.5533 | 2.0177 | 2.2778 | 12.6241 | 15.0946 | 16.915 | 19.8127 | 30.8183 | 67.0125 | 96.8852 | 95.954 | 95.4325 | 74.6855 | 69.7316 | 66.0813 | 60.2706 | 38.2019 | 37.2451 | 7.1886 | 18.1941 | 25.429 | 37.9466 | 36.7647 | 36.4113 | 36.2134 | 30.1781 | 28.3406 | 26.4608 | 25.0756 | 22.8707 | 14.4963 | 33.4186 | 49.8693 | 48.3159 | 47.8516 | 47.5915 | 39.6599 | 37.2451 | 34.7746 | 32.9543 | 30.0565 | 19.051
125 | SH23WRC20-50 |  | 20-50 |  | 2.6002 | 1.1491 | 55.8078 | 10.0411 | 19.5427 | 2.8628 | 3.6751 | 3.9396 | 10.0411 | 13.0823 | 15.0469 | 19.0327 | 38.1922 | 64.9821 | 94.8702 | 93.4147 | 92.9408 | 82.0078 | 76.5582 | 73.038 | 65.896 | 31.5648 | 45.7668 | 8.9917 | 28.1511 | 31.5601 | 48.5674 | 46.0759 | 45.3691 | 45.1389 | 41.9661 | 39.829 | 37.1823 | 35.4726 | 32.0039 | 15.3302 | 36.2651 | 55.8078 | 52.945 | 52.1327 | 51.8682 | 48.2225 | 45.7668 | 42.7255 | 40.7609 | 36.7751 | 17.6156
207 | SH23WRC90-120 |  | 90-120 |  | 2.5935 | 1.2293 | 52.6004 | 16.3862 | 21.6244 | 1.0245 | 4.2566 | 4.7395 | 16.3862 | 19.191 | 20.9557 | 23.6491 | 34.6369 | 58.8893 | 98.0523 | 91.9077 | 90.9895 | 68.8478 | 63.5154 | 60.1606 | 55.0401 | 34.1508 | 36.2142 | 7.2629 | 18.2507 | 25.1979 | 42.7887 | 41.9553 | 39.3261 | 38.9332 | 31.6349 | 29.4591 | 27.1774 | 25.7419 | 23.5509 | 14.6127 | 30.976 | 52.6004 | 51.5759 | 48.3438 | 47.8609 | 38.889 | 36.2142 | 33.4094 | 31.6447 | 28.9513 | 17.9635
| SH23WRC200-230 |  | 200-230 | 200-230 not taken, too stoney |  | N/A | N/A | N/A | N/A | N/A | N/A | N/A | N/A | N/A | N/A | N/A | #VALUE! | N/A | N/A | N/A | N/A | N/A | #VALUE! | N/A | N/A | N/A | N/A | #VALUE! | N/A | N/A | #VALUE! | N/A | N/A | N/A | N/A | N/A | N/A | N/A | N/A |  | N/A | N/A | N/A | N/A | N/A | N/A | N/A | N/A | N/A | #VALUE! | N/A
147 | SH34WRC20-50 |  | 20-50 |  | 2.6021 | 1.2866 | 50.5547 | 12.6632 | 13.7399 | 2.9537 | 4.0682 | 4.5405 | 12.6632 | 15.27 | 17.1212 | 21.0126 | 34.5294 | 72.8217 | 94.1574 | 91.9529 | 91.0187 | 74.9515 | 69.7951 | 66.1333 | 58.436 | 31.6989 | 37.8915 | 8.3494 | 21.8662 | 28.614 | 39.2932 | 36.9975 | 36.1313 | 35.7642 | 31.3155 | 29.4509 | 27.4248 | 25.9859 | 22.9614 | 12.4555 | 36.8148 | 50.5547 | 47.601 | 46.4865 | 46.0142 | 40.2905 | 37.8915 | 35.2847 | 33.4335 | 29.5421 | 16.0253
198 | SH34WRC90-120 |  | 90-120 |  | 2.6222 | 1.3172 | 49.7686 | 15.9692 | 16.8794 | 3.3938 | 3.9696 | 4.0997 | 15.9692 | 18.4954 | 20.2601 | 23.6408 | 34.5595 | 66.0843 | 93.1808 | 92.0238 | 91.7626 | 67.9131 | 62.8372 | 59.2915 | 52.4987 | 30.5596 | 33.7994 | 7.6716 | 18.5903 | 24.9697 | 37.7846 | 35.208 | 34.7708 | 34.6721 | 27.8043 | 25.6607 | 23.7428 | 22.403 | 19.8364 | 11.5468 | 32.8892 | 49.7686 | 46.3748 | 45.799 | 45.669 | 36.6229 | 33.7994 | 31.2732 | 29.5086 | 26.1279 | 15.2091
71 | SH34WRC200-230 |  | 200-230 |  | 2.6716 | 1.252 | 53.1364 | 21.2557 | 23.1636 | 4.4813 | 5.8792 | 6.5403 | 21.2557 | 24.0136 | 25.8459 | 29.0006 | 39.408 | 56.4073 | 91.5664 | 88.9357 | 87.6914 | 59.9979 | 54.8076 | 51.3592 | 45.4224 | 25.8362 | 31.8807 | 7.7449 | 18.1523 | 23.9393 | 42.4401 | 38.8609 | 37.7444 | 37.2164 | 27.8168 | 25.4632 | 23.2604 | 21.7969 | 19.2773 | 10.9649 | 29.9728 | 53.1364 | 48.6551 | 47.2572 | 46.596 | 34.8276 | 31.8807 | 29.1228 | 27.2904 | 24.1358 | 13.7284
214 | SH35WRC20-50 |  | 20-50 |  | 2.6229 | 1.1608 | 55.7449 | 21.4792 | 24.8041 | 4.7429 | 8.1608 | 9.0524 | 21.4792 | 24.1726 | 25.9187 | 29.8566 | 41.7304 | 55.5041 | 91.4917 | 85.3605 | 83.761 | 61.4688 | 56.6371 | 53.5048 | 46.4406 | 25.1404 | 34.2657 | 8.3774 | 20.2512 | 26.6555 | 48.0243 | 43.9382 | 40.9938 | 40.2256 | 31.8563 | 29.5199 | 27.1996 | 25.6953 | 22.3028 | 12.0735 | 30.9407 | 55.7449 | 51.0019 | 47.5841 | 46.6925 | 36.9776 | 34.2657 | 31.5723 | 29.8262 | 25.8883 | 14.0145
29 | SH35WRC90-120 |  | 90-120 |  | 2.6635 | 1.3397 | 49.7015 | 12.32 | 16.3814 | 3.0828 | 3.5173 | 3.5551 | 12.32 | 14.908 | 16.8914 | 21.1228 | 34.8162 | 67.0404 | 93.7973 | 92.9232 | 92.8472 | 75.2119 | 70.005 | 66.0143 | 57.5007 | 29.9495 | 37.3815 | 8.8028 | 22.4961 | 24.8717 | 37.0995 | 34.7984 | 34.4741 | 34.4459 | 29.7222 | 27.9033 | 25.9715 | 24.491 | 21.3325 | 11.1111 | 33.3201 | 49.7015 | 46.6187 | 46.1842 | 46.1465 | 39.8183 | 37.3815 | 34.7935 | 32.8101 | 28.5787 | 14.8853
31 | SH35WRC200-230 |  | 200-230 |  | 2.6671 | 1.3223 | 50.4225 | 17.3423 | 19.3257 | 3.7603 | 4.7804 | 5.2904 | 17.3423 | 19.7413 | 21.4981 | 25.2194 | 36.2159 | 61.6724 | 92.5423 | 90.5193 | 89.5078 | 65.6061 | 60.8482 | 57.3641 | 49.9838 | 28.175 | 33.0802 | 7.8771 | 18.8737 | 23.5171 | 38.1324 | 35.2886 | 34.5171 | 34.1314 | 26.7886 | 25.0171 | 23.2029 | 21.8743 | 19.06 | 10.7438 | 31.0968 | 50.4225 | 46.6622 | 45.6421 | 45.1321 | 35.4226 | 33.0802 | 30.6812 | 28.9244 | 25.2031 | 14.2066
854 | SH36WRC20-50 |  | 20-50 |  | 2.593 | 1.3972 | 46.1173 | 11.3458 | 11.4598 | 3.2183 | 3.4121 | 3.7541 | 11.3458 | 14.0132 | 16.0536 | 19.6671 | 31.9934 | 75.1508 | 93.0215 | 92.6013 | 91.8597 | 75.398 | 69.6141 | 65.1897 | 57.3543 | 30.6259 | 34.7715 | 8.3213 | 20.6476 | 24.8054 | 33.0075 | 30.7041 | 30.5654 | 30.3206 | 27.0001 | 24.887 | 22.9779 | 21.5175 | 18.9312 | 10.1089 | 34.6575 | 46.1173 | 42.899 | 42.7052 | 42.3632 | 37.7238 | 34.7715 | 32.1041 | 30.0637 | 26.4502 | 14.1238
789 | SH36WRC90-120 |  | 90-120 |  | 2.603 | 1.2396 | 52.3766 | 22.0302 | 22.1442 | 3.4384 | 5.8892 | 8.2488 | 22.0302 | 24.5151 | 26.3048 | 29.7017 | 39.4036 | 57.7213 | 93.4352 | 88.7561 | 84.251 | 57.9389 | 53.1944 | 49.7776 | 43.292 | 24.7687 | 30.3464 | 7.6715 | 17.3734 | 24.388 | 42.2514 | 39.4777 | 37.5007 | 35.5972 | 26.7513 | 24.48 | 22.4754 | 21.0317 | 18.2915 | 10.4651 | 30.2324 | 52.3766 | 48.9382 | 46.4874 | 44.1278 | 33.1619 | 30.3464 | 27.8614 | 26.0718 | 22.6749 | 12.973
788 | SH36WRC200-230 |  | 200-230 |  | 2.6147 | 1.4362 | 45.0732 | 10.5935 | 9.8412 | 4.3583 | 4.7116 | 4.9852 | 10.5935 | 12.9075 | 14.6287 | 18.2992 | 30.7751 | 78.1662 | 90.3307 | 89.5467 | 88.9398 | 76.4971 | 71.3632 | 67.5444 | 59.4011 | 31.7218 | 34.4797 | 7.7057 | 20.1816 | 24.5321 | 31.3845 | 28.3499 | 28.1038 | 27.9133 | 25.8973 | 24.0083 | 22.397 | 21.1985 | 18.6427 | 9.9558 | 35.232 | 45.0732 | 40.7149 | 40.3616 | 40.088 | 37.1926 | 34.4797 | 32.1657 | 30.4444 | 26.774 | 14.298
781 | SH37WRC20-50 |  | 20-50 |  | 2.6017 | 1.2227 | 53.0056 | 18.3184 | 22.0117 | 6.7028 | 8.1391 | 9.0738 | 18.3184 | 21.0656 | 23.3112 | 26.8677 | 39.2752 | 58.4729 | 87.3544 | 84.6448 | 82.8813 | 65.4406 | 60.2578 | 56.0213 | 49.3116 | 25.9036 | 34.6871 | 8.5492 | 20.9568 | 25.3496 | 43.3528 | 37.8706 | 36.6959 | 35.9314 | 31.0088 | 28.3703 | 26.1234 | 24.2868 | 21.378 | 11.2299 | 30.9939 | 53.0056 | 46.3027 | 44.8664 | 43.9317 | 37.913 | 34.6871 | 31.94 | 29.6944 | 26.1379 | 13.7304
784 | SH37WRC90-120 |  | 90-120 |  | 2.4734 | 1.2944 | 47.6698 | 12.7741 | 14.7347 | 3.6207 | 5.3306 | 5.9575 | 12.7741 | 14.5295 | 15.9544 | 19.1917 | 33.0643 | 69.09 | 92.4046 | 88.8177 | 87.5026 | 73.203 | 69.5205 | 66.5314 | 59.7403 | 30.639 | 34.8957 | 6.4176 | 20.2902 | 25.4452 | 36.829 | 34.0317 | 32.7107 | 32.2263 | 28.6508 | 26.9599 | 25.6037 | 24.5029 | 22.0018 | 11.284 | 32.9351 | 47.6698 | 44.0491 | 42.3393 | 41.7123 | 37.0843 | 34.8957 | 33.1403 | 31.7154 | 28.4781 | 14.6056
782 | SH37WRC200-230 |  | 200-230 |  | 2.5885 | 1.3111 | 49.3486 | 16.1274 | 17.1419 | 2.517 | 4.3522 | 5.3895 | 16.1274 | 18.2932 | 19.9004 | 23.5139 | 34.8539 | 65.2637 | 94.8996 | 91.1807 | 89.0787 | 67.3195 | 62.9307 | 59.6737 | 52.3514 | 29.3721 | 33.2212 | 7.3865 | 18.7265 | 24.5644 | 37.6387 | 35.719 | 34.3192 | 33.5281 | 27.1814 | 25.3382 | 23.6863 | 22.4604 | 19.7044 | 11.0553 | 32.2067 | 49.3486 | 46.8316 | 44.9964 | 43.9591 | 35.6378 | 33.2212 | 31.0554 | 29.4482 | 25.8347 | 14.4947
845 | SH38WRC20-50 |  | 20-50 |  | 2.6359 | 1.1955 | 54.6449 | 18.0929 | 18.7427 | 3.7188 | 5.839 | 6.6825 | 18.0929 | 20.7489 | 22.5499 | 25.6618 | 36.9837 | 65.701 | 93.1946 | 89.3147 | 87.771 | 66.89 | 62.0296 | 58.7337 | 53.0389 | 32.3199 | 36.552 | 7.5689 | 18.8908 | 30.0305 | 45.7078 | 42.5973 | 40.8238 | 40.1182 | 32.6621 | 30.574 | 28.3524 | 26.8459 | 24.2429 | 14.7727 | 35.9023 | 54.6449 | 50.9261 | 48.8059 | 47.9624 | 39.0484 | 36.552 | 33.896 | 32.095 | 28.9831 | 17.6612
853 | SH38WRC90-120 |  | 90-120 |  | 2.649 | 1.3979 | 47.2314 | 6.9805 | 7.596 | 1.6913 | 2.0447 | 2.1131 | 6.9805 | 9.1463 | 10.6167 | 13.3981 | 26.4712 | 83.9175 | 96.4191 | 95.6709 | 95.5261 | 85.2208 | 80.6352 | 77.5219 | 71.6331 | 43.9544 | 40.251 | 6.4176 | 19.4907 | 28.3544 | 33.7884 | 32.5785 | 32.3257 | 32.2768 | 30.0506 | 28.7947 | 27.2454 | 26.1934 | 24.2037 | 14.8515 | 39.6354 | 47.2314 | 45.5401 | 45.1867 | 45.1184 | 42.0064 | 40.251 | 38.0852 | 36.6147 | 33.8334 | 20.7603
852 | SH38WRC200-230 |  | 200-230 |  | 2.6031 | 1.387 | 46.7156 | 6.8568 | 6.7428 | 0.98628 | 1.2941 | 1.408 | 6.8568 | 8.9884 | 10.5728 | 13.2858 | 26.465 | 85.5663 | 97.8888 | 97.2299 | 96.9859 | 85.3223 | 80.7594 | 77.3677 | 71.5603 | 43.3487 | 39.8589 | 6.429 | 19.6082 | 28.819 | 33.6803 | 32.9693 | 32.7474 | 32.6652 | 29.7888 | 28.7369 | 27.2 | 26.0577 | 24.1017 | 14.6 | 39.9728 | 46.7156 | 45.7293 | 45.4216 | 45.3076 | 41.3179 | 39.8589 | 37.7272 | 36.1428 | 33.4298 | 20.2506
855 | SH39WRC20-50 |  | 20-50 |  | 2.6213 | 1.2398 | 52.7039 | 14.3428 | 14.4568 | 4.1521 | 4.9273 | 5.3946 | 14.3428 | 15.4029 | 18.8454 | 22.3677 | 34.8534 | 72.5697 | 92.1218 | 90.651 | 89.7643 | 72.786 | 70.7746 | 64.2428 | 57.5596 | 33.8694 | 38.361 | 8.0249 | 20.5105 | 30.8505 | 42.5115 | 39.1624 | 38.5371 | 38.1602 | 33.2687 | 30.9424 | 30.0873 | 27.3106 | 24.4695 | 14.3984 | 38.247 | 52.7039 | 48.5517 | 47.7766 | 47.3092 | 41.245 | 38.361 | 37.3009 | 33.8584 | 30.3361 | 17.8505
843 | SH39WRC90-120 |  | 90-120 | 5.44g of red brick in core | 2.6028 | 1.3409 | 48.4846 | 9.6198 | 9.8933 | 2.5182 | 3.1907 | 3.4529 | 9.6198 | 10.4519 | 13.541 | 17.0291 | 27.0784 | 79.5949 | 94.8062 | 93.4191 | 92.8783 | 80.1591 | 78.4429 | 72.0715 | 64.8773 | 44.1506 | 38.8649 | 7.4093 | 17.4586 | 28.7809 | 36.1593 | 34.2812 | 33.7796 | 33.5841 | 31.2718 | 28.985 | 28.3644 | 26.0605 | 23.4592 | 15.9645 | 38.5913 | 48.4846 | 45.9664 | 45.2939 | 45.0317 | 41.9312 | 38.8649 | 38.0327 | 34.9436 | 31.4555 | 21.4062
842 | SH39WRC200-230 |  | 200-230 |  | 2.601 | 1.2248 | 52.9098 | 16.523 | 16.8878 | 3.8816 | 4.8505 | 5.6826 | 16.523 | 17.0588 | 19.635 | 22.9179 | 33.5041 | 68.0819 | 92.6638 | 90.8326 | 89.2598 | 68.7713 | 67.7587 | 62.8897 | 56.685 | 36.6768 | 36.3867 | 6.3948 | 16.9811 | 29.41 | 43.1979 | 40.0289 | 39.2378 | 38.5584 | 31.6715 | 29.7078 | 29.2704 | 27.1671 | 24.4867 | 15.8436 | 36.022 | 52.9098 | 49.0282 | 48.0593 | 47.2272 | 38.7919 | 36.3867 | 35.851 | 33.2748 | 29.9919 | 19.4056
724 | SH40WRC20-50 |  | 20-50 |  | 2.6401 | 1.3316 | 49.5608 | 12.9871 | 16.954 | 1.6565 | 2.0897 | 2.3063 | 12.9871 | 14.127 | 17.9799 | 21.6047 | 33.0155 | 65.7916 | 96.6576 | 95.7836 | 95.3466 | 73.7956 | 71.4956 | 63.7216 | 56.4076 | 33.3839 | 36.5737 | 8.6176 | 20.0284 | 24.4864 | 37.2181 | 35.9741 | 35.6489 | 35.4862 | 30.5641 | 27.4653 | 26.6093 | 23.716 | 20.9938 | 12.4248 | 32.6068 | 49.5608 | 47.9043 | 47.4711 | 47.2545 | 40.7001 | 36.5737 | 35.4338 | 31.5809 | 27.956 | 16.5453
725 | SH40WRC90-120 |  | 90-120 |  | 2.6438 | 1.4099 | 46.6707 | 10.1107 | 11.9459 | 1.0029 | 1.4361 | 1.6412 | 10.1107 | 11.091 | 14.4651 | 17.976 | 28.791 | 74.4038 | 97.8511 | 96.923 | 96.4834 | 78.3361 | 76.2356 | 69.006 | 61.4833 | 38.3103 | 36.56 | 7.8653 | 18.6803 | 24.6285 | 33.1011 | 32.3898 | 32.0826 | 31.9371 | 28.202 | 25.9301 | 25.2349 | 22.8418 | 20.3517 | 12.6812 | 34.7248 | 46.6707 | 45.6678 | 45.2346 | 45.0294 | 39.7631 | 36.56 | 35.5797 | 32.2056 | 28.6947 | 17.8797
727 | SH40WRC200-230 |  | 200-230 |  | 2.651 | 1.3566 | 48.8274 | 13.2808 | 14.6258 | 2.1212 | 2.7481 | 3.2041 | 13.2808 | 14.0331 | 17.145 | 20.7015 | 31.592 | 70.0458 | 95.6558 | 94.3718 | 93.438 | 72.8006 | 71.2598 | 64.8865 | 57.6027 | 35.2987 | 35.5466 | 7.4207 | 18.3112 | 25.2113 | 35.9926 | 34.429 | 33.9669 | 33.6308 | 27.9254 | 26.2028 | 25.6483 | 23.3543 | 20.7327 | 12.7049 | 34.2015 | 48.8274 | 46.7062 | 46.0793 | 45.6233 | 37.8834 | 35.5466 | 34.7943 | 31.6824 | 28.1259 | 17.2354
824 | SH41WRC20-50 |  | 20-50 |  | 2.6626 | 1.2313 | 53.7558 | 20.0741 | 27.3694 | 2.2119 | 3.101 | 3.8191 | 20.0741 | 21.385 | 26.6057 | 30.1622 | 38.4315 | 49.0856 | 95.8854 | 94.2314 | 92.8954 | 62.6569 | 60.2183 | 50.5064 | 43.8904 | 28.5072 | 33.6817 | 10.0881 | 18.3575 | 21.4294 | 43.6571 | 41.8608 | 41.1387 | 40.5555 | 31.6682 | 27.3542 | 26.2896 | 22.0496 | 19.1613 | 12.4454 | 26.3864 | 53.7558 | 51.544 | 50.6548 | 49.9367 | 38.9937 | 33.6817 | 32.3709 | 27.1501 | 23.5936 | 15.3243
726 | SH41WRC90-120 |  | 90-120 |  | 2.6435 | 1.5144 | 42.7131 | 4.7647 | 6.4289 | 0.15947 | 1.0258 | 1.5388 | 4.7647 | 5.2548 | 8.3667 | 11.7408 | 23.5266 | 84.9486 | 99.6266 | 97.5984 | 96.3975 | 88.8449 | 87.6974 | 80.4117 | 72.5123 | 44.9193 | 37.9484 | 6.9762 | 18.762 | 23.9601 | 28.2054 | 28.1001 | 27.528 | 27.1893 | 25.8269 | 25.0591 | 24.7354 | 22.6805 | 20.4524 | 12.6697 | 36.2841 | 42.7131 | 42.5536 | 41.6873 | 41.1743 | 39.1111 | 37.9484 | 37.4582 | 34.3463 | 30.9722 | 19.1864
825 | SH41WRC200-230 |  | 200-230 |  | 2.6686 | 1.3046 | 51.1115 | 16.1007 | 17.7307 | 3.9608 | 5.2146 | 6.1494 | 16.1007 | 16.967 | 20.0675 | 23.2592 | 35.0194 | 65.3097 | 92.2508 | 89.7975 | 87.9688 | 68.4989 | 66.804 | 60.7378 | 54.4932 | 31.4844 | 35.0109 | 7.1586 | 18.9187 | 25.5867 | 39.1775 | 36.1415 | 35.1804 | 34.464 | 29.0642 | 26.8362 | 26.1721 | 23.7955 | 21.3491 | 12.3348 | 33.3808 | 51.1115 | 47.1508 | 45.8969 | 44.9622 | 37.9176 | 35.0109 | 34.1445 | 31.044 | 27.8523 | 16.0922
787 | SH42WRC20-50 |  | 20-50 |  | 2.6465 | 1.4073 | 46.8226 | 8.2541 | 10.4541 | 1.4489 | 2.0873 | 2.509 | 8.2541 | 10.5909 | 13.1557 | 17.3619 | 28.3052 | 77.6729 | 96.9055 | 95.5422 | 94.6414 | 82.3715 | 77.3808 | 71.9031 | 62.9198 | 39.5479 | 38.5685 | 9.1078 | 20.0511 | 25.8424 | 33.2708 | 32.2412 | 31.7876 | 31.4879 | 28.734 | 27.4056 | 25.7452 | 23.9227 | 20.9339 | 13.1579 | 36.3685 | 46.8226 | 45.3737 | 44.7353 | 44.3136 | 40.4379 | 38.5685 | 36.2317 | 33.6669 | 29.4607 | 18.5174
720 | SH42WRC90-120 |  | 90-120 |  | 2.6433 | 1.4624 | 44.6767 | 6.4844 | 7.932 | 1.3206 | 1.7538 | 1.9134 | 6.4844 | 8.5932 | 10.8274 | 14.7144 | 26.5816 | 82.2457 | 97.0441 | 96.0745 | 95.7173 | 85.486 | 80.7659 | 75.765 | 67.0646 | 40.5023 | 38.1923 | 8.2301 | 20.0973 | 25.1267 | 30.5507 | 29.6477 | 29.3515 | 29.2423 | 27.3482 | 26.1166 | 24.6746 | 23.1468 | 20.4887 | 12.3737 | 36.7447 | 44.6767 | 43.3561 | 42.9229 | 42.7633 | 39.9934 | 38.1923 | 36.0835 | 33.8493 | 29.9623 | 18.0951
816 | SH42WRC200-230 |  | 200-230 |  | 2.6634 | 1.4644 | 45.0163 | 7.321 | 8.5521 | 1.6215 | 2.0888 | 2.2712 | 7.321 | 9.464 | 11.6982 | 15.6536 | 27.3457 | 81.0023 | 96.398 | 95.3598 | 94.9547 | 83.737 | 78.9765 | 74.0134 | 65.2267 | 39.2539 | 37.6953 | 8.3327 | 20.0247 | 24.9 | 30.7398 | 29.6326 | 29.3135 | 29.1889 | 27.1417 | 25.7406 | 24.2773 | 22.7516 | 20.0506 | 12.0666 | 36.4642 | 45.0163 | 43.3948 | 42.9275 | 42.7451 | 39.7471 | 37.6953 | 35.5523 | 33.3181 | 29.3627 | 17.6706
721 | SH43WRC20-50 |  | 20-50 |  | 2.596 | 1.1585 | 55.3745 | 17.4785 | 19.1884 | 2.1925 | 3.2868 | 4.6205 | 17.4785 | 20.8184 | 23.748 | 27.1563 | 36.2963 | 65.348 | 96.0406 | 94.0645 | 91.656 | 68.4358 | 62.4043 | 57.1139 | 50.9589 | 34.4529 | 37.896 | 9.6777 | 18.8178 | 31.2359 | 47.7993 | 45.9067 | 44.9621 | 43.8109 | 35.5751 | 32.7118 | 29.8288 | 27.3 | 24.358 | 16.4683 | 36.1861 | 55.3745 | 53.182 | 52.0877 | 50.754 | 41.2131 | 37.896 | 34.556 | 31.6265 | 28.2182 | 19.0781
815 | SH43WRC90-120 |  | 90-120 |  | 2.66 | 1.41 | 46.9925 | 4.0147 | 5.4357 | 0.80069 | 1.3984 | 1.4999 | 4.0147 | 6.1123 | 8.2211 | 11.5028 | 24.3127 | 88.4329 | 98.2961 | 97.0242 | 96.8083 | 91.4567 | 86.993 | 82.5054 | 75.522 | 48.2627 | 42.9778 | 7.4881 | 20.2979 | 29.4729 | 33.328 | 32.7601 | 32.3362 | 32.2643 | 31.2885 | 30.4807 | 28.993 | 27.4974 | 25.17 | 16.085 | 41.5568 | 46.9925 | 46.1918 | 45.5941 | 45.4926 | 44.1168 | 42.9778 | 40.8802 | 38.7713 | 35.4896 | 22.6798
820 | SH43WRC200-230 |  | 200-230 |  | 2.658 | 1.4431 | 45.7069 | 8.0218 | 9.0021 | 1.1482 | 1.627 | 1.9119 | 8.0218 | 9.971 | 11.6809 | 14.3824 | 25.9702 | 80.3047 | 97.4879 | 96.4404 | 95.817 | 82.4495 | 78.1848 | 74.4439 | 68.5333 | 43.181 | 37.6851 | 6.3606 | 17.9484 | 25.4344 | 31.6724 | 30.8768 | 30.545 | 30.3476 | 27.5908 | 26.1137 | 24.763 | 23.5782 | 21.7062 | 13.6765 | 36.7048 | 45.7069 | 44.5587 | 44.0799 | 43.7949 | 39.8167 | 37.6851 | 35.7358 | 34.026 | 31.3244 | 19.7367
812 | SH44WRC20-50 |  | 20-50 |  | 2.6109 | 1.36 | 47.9114 | 6.0643 | 7.1475 | 0.69339 | 1.6299 | 1.8782 | 6.0643 | 8.4113 | 10.8373 | 14.5834 | 27.5336 | 85.0818 | 98.5528 | 96.5981 | 96.0799 | 87.3426 | 82.4441 | 77.3807 | 69.5618 | 42.5323 | 41.8471 | 8.519 | 21.4693 | 29.9735 | 35.229 | 34.7192 | 34.0305 | 33.848 | 31.9315 | 30.7699 | 29.0442 | 27.2604 | 24.5059 | 14.9837 | 40.7639 | 47.9114 | 47.2181 | 46.2815 | 46.0333 | 43.4268 | 41.8471 | 39.5001 | 37.0742 | 33.3281 | 20.3779
723 | SH44WRC90-120 |  | 90-120 |  | 2.6191 | 1.3372 | 48.9439 | 9.4179 | 10.136 | 0.58365 | 1.1764 | 1.5982 | 9.4179 | 11.7661 | 13.7495 | 17.192 | 28.9074 | 79.2905 | 98.8075 | 97.5964 | 96.7347 | 80.7578 | 75.9601 | 71.9076 | 64.8741 | 40.9376 | 39.526 | 7.7741 | 19.4895 | 29.0214 | 36.6013 | 36.1649 | 35.7216 | 35.4062 | 31.1525 | 29.5584 | 27.8024 | 26.3192 | 23.7448 | 14.9837 | 38.8079 | 48.9439 | 48.3602 | 47.7675 | 47.3457 | 41.6576 | 39.526 | 37.1778 | 35.1944 | 31.7519 | 20.0365
822 | SH44WRC200-230 |  | 200-230 |  | 2.5856 | 1.2693 | 50.91 | 15.2996 | 15.9835 | 0.4353 | 4.1856 | 5.6788 | 15.2996 | 17.4312 | 19.426 | 22.6291 | 28.511 | 68.6044 | 99.145 | 91.7785 | 88.8453 | 69.9478 | 65.7608 | 61.8425 | 55.5507 | 43.9973 | 35.6105 | 7.3296 | 13.2114 | 27.5168 | 40.1095 | 39.7665 | 36.8119 | 35.6354 | 29.6273 | 28.0557 | 26.3763 | 24.8047 | 22.2811 | 17.6471 | 34.9265 | 50.91 | 50.4747 | 46.7245 | 45.2312 | 37.6053 | 35.6105 | 33.4788 | 31.484 | 28.2809 | 22.399
298 | SH58WRC20-50 |  | 20-50 |  | 2.5213 | 1.1026 | 56.2678 | 4.9909 | 10.805 | 0.55145 | 1.2202 | 1.3502 | 4.9909 | 8.4273 | 11.065 | 15.6902 | 37.3364 | 80.7973 | 99.02 | 97.8315 | 97.6004 | 91.1301 | 85.0228 | 80.3351 | 72.1151 | 33.6451 | 51.2768 | 10.6993 | 32.3455 | 41.2315 | 51.0308 | 50.5307 | 49.9242 | 49.8063 | 48.1722 | 46.5044 | 43.3878 | 40.9956 | 36.8009 | 17.1694 | 45.4628 | 56.2678 | 55.7163 | 55.0476 | 54.9176 | 53.1158 | 51.2768 | 47.8404 | 45.2027 | 40.5775 | 18.9314
32 | SH58WRC90-120 |  | 90-120 |  | 2.5728 | 1.43 | 44.4191 | 5.8511 | 8.065 | 0.33527 | 0.76678 | 0.9544 | 5.8511 | 7.5397 | 8.8717 | 11.3295 | 27.0104 | 81.8434 | 99.2452 | 98.2738 | 97.8514 | 86.8274 | 83.0261 | 80.0272 | 74.4941 | 39.1919 | 38.568 | 5.4784 | 21.1593 | 25.4225 | 31.0623 | 30.8279 | 30.5261 | 30.3949 | 28.2301 | 26.9706 | 25.7898 | 24.8583 | 23.1396 | 12.1739 | 36.3541 | 44.4191 | 44.0838 | 43.6523 | 43.4647 | 40.3691 | 38.568 | 36.8794 | 35.5474 | 33.0896 | 17.4087
21 | SH58WRC200-230 |  | 200-230 |  | 2.6009 | 1.4362 | 44.7797 | 9.6782 | 11.3972 | 1.7822 | 2.1222 | 2.1977 | 9.6782 | 11.095 | 12.2472 | 14.9107 | 28.0496 | 74.5483 | 96.0201 | 95.2608 | 95.0921 | 78.3871 | 75.2232 | 72.65 | 66.702 | 37.3608 | 35.1015 | 5.2325 | 18.3714 | 23.2435 | 31.1791 | 29.9382 | 29.7014 | 29.6488 | 25.5057 | 24.4404 | 23.4539 | 22.6516 | 20.7971 | 11.6487 | 33.3825 | 44.7797 | 42.9975 | 42.6575 | 42.5819 | 36.6315 | 35.1015 | 33.6847 | 32.5324 | 29.8689 | 16.73
25 | SH59WRC20-50 |  | 20-50 |  | 2.5142 | 1.2843 | 48.9163 | 7.8343 | 10.3277 | 0.29713 | 0.97717 | 1.3172 | 7.8343 | 8.8732 | 10.4222 | 13.4446 | 26.2384 | 78.8869 | 99.3926 | 98.0024 | 97.3073 | 83.9844 | 81.8604 | 78.6938 | 72.5151 | 46.3607 | 41.082 | 5.6103 | 18.4041 | 30.0456 | 38.0869 | 37.8556 | 37.3261 | 37.0613 | 34.4727 | 31.9871 | 31.1781 | 29.9721 | 27.6188 | 17.6573 | 38.5886 | 48.9163 | 48.6192 | 47.9391 | 47.5991 | 44.2745 | 41.082 | 40.0431 | 38.4941 | 35.4717 | 22.6779
22 | SH59WRC90-120 |  | 90-120 |  | 2.5676 | 1.3795 | 46.2706 | 8.7475 | 10.7309 | 0.83256 | 1.6071 | 1.7015 | 8.7475 | 9.7864 | 11.3165 | 14.0556 | 27.96 | 76.8083 | 98.2007 | 96.5268 | 96.3227 | 81.095 | 78.8496 | 75.5427 | 69.6231 | 39.5729 | 37.5232 | 5.3081 | 19.2125 | 25.762 | 33.5407 | 32.9371 | 32.3757 | 32.3073 | 29.5139 | 27.1998 | 26.4467 | 25.3375 | 23.352 | 13.273 | 35.5397 | 46.2706 | 45.4381 | 44.6636 | 44.5691 | 40.7156 | 37.5232 | 36.4842 | 34.9541 | 32.2151 | 18.3106
16 | SH59WRC200-230 |  | 200-230 |  | 2.6113 | 1.3967 | 46.5126 | 9.6298 | 10.8954 | 2.9805 | 3.1505 | 3.2261 | 9.6298 | 11.3299 | 12.8411 | 16.0524 | 30.2174 | 76.5753 | 93.5921 | 93.2265 | 93.0641 | 79.2964 | 75.6412 | 72.3922 | 65.488 | 35.0339 | 36.8828 | 6.4226 | 20.5876 | 25.5004 | 33.3011 | 31.1672 | 31.0454 | 30.9913 | 27.8807 | 26.4065 | 25.1893 | 24.1074 | 21.8082 | 11.6667 | 35.6172 | 46.5126 | 43.5321 | 43.3621 | 43.2865 | 38.9418 | 36.8828 | 35.1827 | 33.6715 | 30.4602 | 16.2952
136 | SH60WRC20-50 |  | 20-50 | Prob. 90-120. see next sample. | 2.622 | 1.3032 | 50.2975 | 16.8905 | 22.0286 | 3.913 | 4.2531 | 4.3097 | 16.8905 | 19.6295 | 22.1419 | 27.2611 | 34.6303 | 56.2035 | 92.2202 | 91.5442 | 91.4315 | 66.4188 | 60.9731 | 55.9781 | 45.8003 | 31.149 | 33.407 | 10.3706 | 17.7399 | 21.6915 | 38.5947 | 35.5921 | 35.3312 | 35.2877 | 28.6491 | 25.6341 | 23.5324 | 21.6046 | 17.6765 | 12.0219 | 28.2689 | 50.2975 | 46.3845 | 46.0445 | 45.9878 | 37.3361 | 33.407 | 30.668 | 28.1556 | 23.0364 | 15.6672
146 | SH60WRC90-120 |  | 90-120 | Looks like a topsoil - grass! Thick root mat | 2.5947 | 1.0995 | 57.6267 | 21.6112 | 31.9205 | 5.005 | 7.6984 | 8.4971 | 21.6112 | 25.8278 | 29.0785 | 34.6139 | 46.0063 | 44.6082 | 91.3148 | 86.6409 | 85.2548 | 62.4979 | 55.1808 | 49.5399 | 39.9343 | 20.1649 | 36.0155 | 13.0026 | 24.3951 | 23.3806 | 52.4133 | 47.8611 | 45.4114 | 44.6849 | 36.1193 | 32.7572 | 28.9221 | 25.9655 | 20.9309 | 10.5691 | 25.7062 | 57.6267 | 52.6217 | 49.9283 | 49.1295 | 39.7119 | 36.0155 | 31.7989 | 28.5482 | 23.0128 | 11.6204
104 | SH60WRC200-230 |  | 200-230 |  | 2.6332 | 1.4039 | 46.6836 | 17.6477 | 22.2002 | 5.5392 | 7.8249 | 8.5427 | 17.6477 | 20.6701 | 22.6725 | 27.3761 | 33.2354 | 52.4453 | 88.1346 | 83.2384 | 81.7008 | 62.1972 | 55.7229 | 51.4337 | 41.3582 | 28.8071 | 29.0359 | 9.7284 | 15.5877 | 17.4395 | 33.2526 | 29.3071 | 27.679 | 27.1677 | 22.4448 | 20.6822 | 18.5293 | 17.1031 | 13.7527 | 9.5791 | 24.4834 | 46.6836 | 41.1444 | 38.8587 | 38.1409 | 31.5105 | 29.0359 | 26.0135 | 24.0111 | 19.3075 | 13.4482
297 | SH61WRC20-50 |  | 20-50 |  | 2.5427 | 1.0645 | 58.134 | 13.7095 | 24.5203 | 2.6573 | 3.4932 | 3.7718 | 13.7095 | 16.923 | 19.3935 | 24.2974 | 40.3665 | 57.8211 | 95.429 | 93.9912 | 93.5119 | 76.4173 | 70.8896 | 66.6399 | 58.2045 | 30.563 | 44.4244 | 10.5879 | 26.6569 | 31.5756 | 54.6092 | 52.1131 | 51.3279 | 51.0661 | 45.0811 | 41.7309 | 38.7123 | 36.3916 | 31.785 | 16.6902 | 33.6137 | 58.134 | 55.4767 | 54.6408 | 54.3622 | 47.9909 | 44.4244 | 41.2109 | 38.7404 | 33.8366 | 17.7675
53 | SH61WRC90-120 |  | 90-120 | 16g stones removed. A little disturbed. -3mm | 2.5868 | 1.1093 | 57.1193 | 22.3528 | 30.0703 | 2.2916 | 6.3712 | 8.7053 | 22.3528 | 24.4767 | 26.6637 | 30.1334 | 40.3072 | 47.3553 | 95.988 | 88.8459 | 84.7594 | 60.8664 | 57.1481 | 53.3193 | 47.2448 | 29.4334 | 34.7665 | 7.7806 | 17.9543 | 24.3848 | 51.4934 | 49.4275 | 45.7498 | 43.6455 | 35.4749 | 31.3422 | 29.4275 | 27.4559 | 24.328 | 15.1562 | 27.049 | 57.1193 | 54.8277 | 50.7481 | 48.414 | 39.3507 | 34.7665 | 32.6426 | 30.4556 | 26.9859 | 16.8121
176 | SH61WRC200-230 |  | 200-230 | IGNORE. Unreliable results. Very stoney. Not full core. -11mm. | 2.63 | 1.6354 | 37.818 | 8.5144 | 10.7665 | -10.542 | -5.4314 | -3.7857 | 8.5144 | 8.8609 | 9.8137 | 12.2391 | 21.4641 | 71.5307 | 127.8757 | 114.3621 | 110.0102 | 77.4858 | 76.5697 | 74.0502 | 67.6369 | 43.2437 | 29.3036 | 3.7247 | 12.9497 | 16.5413 | 23.1248 | 29.571 | 26.446 | 25.4396 | 21.0081 | 17.9184 | 17.7066 | 17.1239 | 15.6409 | 10 | 27.0515 | 37.818 | 48.36 | 43.2494 | 41.6036 | 34.3564 | 29.3036 | 28.9571 | 28.0043 | 25.5789 | 16.3539
216 | SH62WRC20-50 |  | 20-50 |  | 2.5683 | 1.1602 | 54.826 | 21.5671 | 27.1211 | 5.8153 | 8.9545 | 8.9917 | 21.5671 | 25.5422 | 27.9756 | 32.8423 | 39.7747 | 50.5324 | 89.3931 | 83.6673 | 83.5996 | 60.6626 | 53.4122 | 48.9739 | 40.0973 | 27.4529 | 33.2589 | 11.2751 | 18.2076 | 23.8793 | 47.2554 | 42.243 | 39.5373 | 39.5053 | 31.9004 | 28.6663 | 25.2402 | 23.1428 | 18.9481 | 12.973 | 27.7049 | 54.826 | 49.0107 | 45.8714 | 45.8343 | 37.0111 | 33.2589 | 29.2838 | 26.8504 | 21.9837 | 15.0513
84 | SH62WRC90-120 |  | 90-120 |  | 2.6165 | 1.3807 | 47.2312 | 15.0011 | 18.5146 | 5.5749 | 5.6127 | 5.6127 | 15.0011 | 17.7401 | 19.8747 | 24.3516 | 32.1653 | 60.8001 | 88.1965 | 88.1165 | 88.1165 | 68.2391 | 62.4399 | 57.9205 | 48.4417 | 31.8983 | 32.2302 | 9.3506 | 17.1642 | 20.799 | 34.2089 | 30.171 | 30.1437 | 30.1437 | 25.0267 | 23.3438 | 21.36 | 19.8139 | 16.5714 | 10.9121 | 28.7166 | 47.2312 | 41.6563 | 41.6185 | 41.6185 | 34.5536 | 32.2302 | 29.4911 | 27.3565 | 22.8796 | 15.066
199 | SH62WRC200-230 |  | 200-230 |  | 2.642 | 1.3322 | 49.5754 | 18.4657 | 22.2922 | 8.305 | 8.658 | 8.658 | 18.4657 | 22.2922 | 25.0413 | 29.3507 | 35.7107 | 55.0338 | 83.2477 | 82.5358 | 82.5358 | 62.7524 | 55.0338 | 49.4885 | 40.7958 | 27.9668 | 31.1097 | 10.8851 | 17.2451 | 20.4796 | 37.2128 | 30.9788 | 30.7139 | 30.7139 | 25.5131 | 23.3519 | 20.4796 | 18.4161 | 15.1813 | 10.4072 | 27.2832 | 49.5754 | 41.2704 | 40.9174 | 40.9174 | 33.9889 | 31.1097 | 27.2832 | 24.5341 | 20.2247 | 13.8647
899 | SH63WRC20-50 |  | 20-50 |  | 2.5782 | 1.236 | 52.0593 | 14.25 | 15.4355 | 6.4873 | 7.1485 | 7.1941 | 14.25 | 17.1226 | 19.676 | 23.8252 | 36.2524 | 70.3501 | 87.5386 | 86.2686 | 86.1811 | 72.6273 | 67.1095 | 62.2048 | 54.2346 | 30.3634 | 37.8093 | 9.5752 | 22.0023 | 29.6311 | 42.1195 | 36.8708 | 36.3359 | 36.299 | 32.693 | 30.5902 | 28.2662 | 26.2003 | 22.8433 | 12.7889 | 36.6238 | 52.0593 | 45.572 | 44.9109 | 44.8653 | 40.4083 | 37.8093 | 34.9368 | 32.3834 | 28.2342 | 15.807
749 | SH63WRC90-120 |  | 90-120 |  | 2.585 | 1.2255 | 52.5918 | 19.6133 | 19.6133 | 7.4506 | 8.2029 | 8.8869 | 19.6133 | 23.0444 | 25.746 | 29.918 | 37.5584 | 62.7065 | 85.8331 | 84.4026 | 83.1022 | 62.7065 | 56.1824 | 51.0456 | 43.1127 | 28.585 | 32.9784 | 10.3047 | 17.945 | 26.9101 | 42.9143 | 36.8347 | 36.2208 | 35.6627 | 29.5052 | 26.9101 | 24.1103 | 21.9059 | 18.5015 | 12.2671 | 32.9784 | 52.5918 | 45.1412 | 44.3888 | 43.7049 | 36.1587 | 32.9784 | 29.5473 | 26.8458 | 22.6737 | 15.0334
733 | SH63WRC200-230 |  | 200-230 | Cavity on core bottom depth 5mm length 30mm | 2.6261 | 1.2754 | 51.4326 | 21.4384 | 20.9027 | 8.2612 | 9.857 | 10.826 | 21.4384 | 24.3566 | 27.0011 | 31.2529 | 37.0384 | 59.3591 | 83.9378 | 80.835 | 78.9512 | 58.3174 | 52.6437 | 47.5019 | 39.2351 | 27.9865 | 29.9942 | 9.8145 | 15.6 | 23.9369 | 40.3256 | 33.8484 | 32.5972 | 31.8375 | 25.5724 | 23.5168 | 21.2289 | 19.1554 | 15.8218 | 11.2857 | 30.5299 | 51.4326 | 43.1714 | 41.5755 | 40.6066 | 32.6159 | 29.9942 | 27.076 | 24.4315 | 20.1796 | 14.3942
236 | SH64WRC20-50 |  | 20-50 |  | 2.5893 | 1.2691 | 50.9877 | 17.9591 | 18.9993 | 4.8265 | 5.1237 | 5.2908 | 17.9591 | 20.9497 | 23.3273 | 27.5625 | 35.863 | 62.7374 | 90.5341 | 89.9512 | 89.6233 | 64.7775 | 58.9122 | 54.249 | 45.9428 | 29.6635 | 33.0286 | 9.6034 | 17.9039 | 25.2064 | 40.1776 | 36.3744 | 36.1402 | 36.0085 | 28.1191 | 26.0261 | 23.6695 | 21.796 | 18.4587 | 11.9181 | 31.9883 | 50.9877 | 46.1612 | 45.864 | 45.6968 | 35.6848 | 33.0286 | 30.038 | 27.6603 | 23.4252 | 15.1247
248 | SH64WRC90-120 |  | 90-120 | Core is 748 | 2.5397 | 1.2339 | 51.4144 | 21.0703 | 22.1418 | 6.1262 | 9.2039 | 9.9563 | 21.0703 | 24.4444 | 27.2371 | 30.9076 | 35.2088 | 56.9346 | 88.0846 | 82.0985 | 80.6352 | 59.0187 | 52.4561 | 47.0243 | 39.8853 | 31.5196 | 30.3441 | 9.8373 | 14.1385 | 23.7229 | 41.6668 | 36.7021 | 34.2079 | 33.5982 | 26.4758 | 24.5912 | 21.8568 | 19.5935 | 16.6189 | 13.1332 | 29.2726 | 51.4144 | 45.2882 | 42.2105 | 41.4581 | 32.6695 | 30.3441 | 26.97 | 24.1773 | 20.5068 | 16.2056
732 | SH64WRC200-230 |  | 200-230 | 17g stone | 2.6313 | 1.4306 | 45.6332 | 16.7436 | 16.5498 | 6.5643 | 7.4306 | 7.7954 | 16.7436 | 19.4338 | 21.8504 | 26.1706 | 30.8421 | 63.7329 | 85.6151 | 83.7166 | 82.9173 | 63.3083 | 57.4131 | 52.1174 | 42.6502 | 32.4129 | 28.8896 | 9.427 | 14.0985 | 20.3299 | 31.8985 | 27.31 | 26.7044 | 26.4494 | 21.7163 | 20.1944 | 18.3139 | 16.6247 | 13.6048 | 10.3393 | 29.0834 | 45.6332 | 39.0689 | 38.2026 | 37.8378 | 31.0668 | 28.8896 | 26.1994 | 23.7829 | 19.4626 | 14.7911
891 | SH65WRC20-50 |  | 20-50 |  | 2.5657 | 1.1541 | 55.0156 | 17.7021 | 17.6337 | 4.7529 | 6.7819 | 7.1922 | 17.7021 | 20.2555 | 22.4327 | 26.4565 | 36.9545 | 67.9478 | 91.3609 | 87.6728 | 86.9269 | 67.8234 | 63.1823 | 59.2248 | 51.9108 | 32.8291 | 37.3135 | 8.7544 | 19.2524 | 32.3891 | 47.6677 | 43.5496 | 41.7916 | 41.436 | 34.157 | 32.3299 | 30.1175 | 28.2311 | 24.7447 | 15.6489 | 37.3819 | 55.0156 | 50.2627 | 48.2337 | 47.8233 | 39.4223 | 37.3135 | 34.7601 | 32.5829 | 28.559 | 18.0611
877 | SH65WRC90-120 |  | 90-120 |  | 2.6278 | 1.339 | 49.0437 | 16.0481 | 16.2077 | 5.9828 | 6.0968 | 6.1766 | 16.0481 | 18.0202 | 19.7642 | 23.6285 | 31.2648 | 66.9524 | 87.801 | 87.5686 | 87.4059 | 67.2778 | 63.2569 | 59.7008 | 51.8216 | 36.251 | 32.9955 | 7.5803 | 15.2167 | 24.522 | 36.626 | 32.158 | 32.0729 | 32.0133 | 26.1139 | 24.6412 | 23.1685 | 21.866 | 18.9802 | 13.2773 | 32.8359 | 49.0437 | 43.0608 | 42.9468 | 42.8671 | 34.9676 | 32.9955 | 31.0235 | 29.2795 | 25.4152 | 17.7788
731 | SH65WRC200-230 |  | 200-230 |  | 2.6531 | 1.3684 | 48.4215 | 17.5838 | 17.6636 | 7.4843 | 8.2594 | 8.3848 | 17.5838 | 19.4304 | 21.3113 | 25.4149 | 31.7489 | 63.5212 | 84.5435 | 82.9427 | 82.6837 | 63.686 | 59.8723 | 55.988 | 47.5132 | 34.4322 | 30.8377 | 7.8311 | 14.1651 | 22.4765 | 35.3842 | 29.915 | 29.3486 | 29.257 | 23.8925 | 22.5348 | 21.1853 | 19.8109 | 16.8122 | 12.1835 | 30.7579 | 48.4215 | 40.9372 | 40.1621 | 40.0367 | 32.6957 | 30.8377 | 28.9911 | 27.1102 | 23.0066 | 16.6726
878 | SH66WRC20-50 |  | 20-50 |  | 2.5753 | 1.2559 | 51.2306 | 16.2653 | 19.0011 | 6.6559 | 8.1378 | 8.4114 | 16.2653 | 18.0435 | 19.5596 | 23.4581 | 34.6378 | 62.9107 | 87.0079 | 84.1153 | 83.5813 | 68.2508 | 64.7797 | 61.8204 | 54.2108 | 32.3883 | 34.9653 | 7.1928 | 18.3726 | 25.6616 | 40.7906 | 35.491 | 34.3111 | 34.0933 | 29.401 | 27.8399 | 26.424 | 25.2169 | 22.1129 | 13.2114 | 32.2295 | 51.2306 | 44.5746 | 43.0928 | 42.8192 | 36.9259 | 34.9653 | 33.187 | 31.671 | 27.7725 | 16.5927
747 | SH66WRC90-120 |  | 90-120 | 13g stone removed | 2.6016 | 1.3303 | 48.8669 | 14.8614 | 15.6366 | 4.6593 | 5.6283 | 5.8676 | 14.8614 | 16.9361 | 18.7827 | 22.7153 | 32.7498 | 68.0017 | 90.4653 | 88.4825 | 87.9926 | 69.5879 | 65.3425 | 61.5636 | 53.5159 | 32.9816 | 34.0055 | 7.8539 | 17.8884 | 24.9803 | 36.7348 | 33.2322 | 32.5039 | 32.3239 | 27.0797 | 25.563 | 24.0034 | 22.6153 | 19.659 | 12.1157 | 33.2303 | 48.8669 | 44.2076 | 43.2387 | 42.9993 | 36.0231 | 34.0055 | 31.9309 | 30.0842 | 26.1516 | 16.1171
734 | SH66WRC200-230 |  | 200-230 |  | 2.6207 | 1.3534 | 48.358 | 15.4434 | 15.9108 | 5.6175 | 6.0735 | 7.2134 | 15.4434 | 17.6548 | 19.3989 | 23.1947 | 32.5174 | 67.0979 | 88.3835 | 87.4406 | 85.0834 | 68.0644 | 63.4914 | 59.8849 | 52.0354 | 32.757 | 32.9146 | 7.7513 | 17.0739 | 23.9746 | 35.7307 | 31.5801 | 31.2432 | 30.4009 | 25.6506 | 24.3199 | 22.6859 | 21.3973 | 18.5926 | 11.7043 | 32.4472 | 48.358 | 42.7405 | 42.2846 | 41.1447 | 34.7156 | 32.9146 | 30.7032 | 28.9591 | 25.1633 | 15.8406
879 | SH67WRC20-50 |  | 20-50 |  | 2.5613 | 1.1763 | 54.0748 | 14.6514 | 15.8255 | 4.7229 | 6.7861 | 7.1281 | 14.6514 | 16.897 | 18.6411 | 22.8587 | 38.3586 | 70.734 | 91.266 | 87.4505 | 86.8181 | 72.9053 | 68.7525 | 65.5273 | 57.7277 | 29.0639 | 39.4234 | 8.2073 | 23.7072 | 32.5177 | 45.9718 | 41.9566 | 40.2025 | 39.9118 | 35.1536 | 33.5158 | 31.6067 | 30.124 | 26.5384 | 13.3612 | 38.2493 | 54.0748 | 49.3519 | 47.2887 | 46.9468 | 41.3498 | 39.4234 | 37.1778 | 35.4338 | 31.2161 | 15.7162
888 | SH67WRC90-120 |  | 90-120 |  | 2.6092 | 1.2742 | 51.166 | 15.2728 | 16.2189 | 5.3557 | 6.1992 | 6.507 | 15.2728 | 17.8034 | 19.7982 | 23.936 | 35.2954 | 68.3013 | 89.5327 | 87.8841 | 87.2826 | 70.1505 | 65.2046 | 61.3059 | 53.2188 | 31.0178 | 35.8931 | 8.6632 | 20.0226 | 27.4271 | 40.156 | 35.9528 | 35.2907 | 35.0492 | 29.762 | 28.1696 | 26.1836 | 24.618 | 21.3705 | 12.4555 | 34.947 | 51.166 | 45.8103 | 44.9667 | 44.659 | 37.9222 | 35.8931 | 33.3626 | 31.3677 | 27.2299 | 15.8706
750 | SH67WRC200-230 |  | 200-230 |  | 2.6412 | 1.3584 | 48.5685 | 16.6741 | 17.7456 | 6.0616 | 6.586 | 7.2243 | 16.6741 | 18.8399 | 20.5498 | 24.5394 | 33.5841 | 63.4627 | 87.5194 | 86.4398 | 85.1255 | 65.6689 | 61.2096 | 57.6891 | 49.4746 | 30.852 | 31.8944 | 7.8653 | 16.91 | 22.6903 | 35.7537 | 31.2914 | 30.9054 | 30.4355 | 24.8049 | 23.4791 | 21.8847 | 20.626 | 17.689 | 11.0307 | 30.8229 | 48.5685 | 42.5068 | 41.9825 | 41.3441 | 33.6954 | 31.8944 | 29.7286 | 28.0187 | 24.0291 | 14.9844
849 | SH68WRC20-50 |  | 20-50 |  | 2.5506 | 1.1852 | 53.5345 | 7.5156 | 11.5166 | 1.7363 | 2.5114 | 2.7622 | 7.5156 | 10.6731 | 12.7249 | 16.1332 | 33.8582 | 78.4874 | 96.7567 | 95.3087 | 94.8403 | 85.9612 | 80.0631 | 76.2304 | 69.8638 | 36.7544 | 46.0189 | 8.6176 | 26.3426 | 35.4535 | 45.1709 | 43.7059 | 43.0518 | 42.8402 | 40.7916 | 38.8295 | 36.1652 | 34.434 | 31.5581 | 16.6023 | 42.0178 | 53.5345 | 51.7982 | 51.023 | 50.7723 | 48.3443 | 46.0189 | 42.8614 | 40.8095 | 37.4012 | 19.6763
851 | SH68WRC90-120 |  | 90-120 |  | 2.6119 | 1.3107 | 49.8197 | 10.2618 | 12.1085 | 3.6276 | 3.8214 | 4.0608 | 10.2618 | 13.0318 | 14.6732 | 17.8193 | 33.9076 | 75.6955 | 92.7185 | 92.3296 | 91.8491 | 79.4021 | 73.8422 | 70.5474 | 64.2324 | 31.9394 | 39.5579 | 7.5575 | 23.6458 | 28.7728 | 38.0113 | 35.2435 | 35.0957 | 34.913 | 31.6255 | 30.1818 | 28.0684 | 26.816 | 24.4156 | 12.1406 | 37.7113 | 49.8197 | 46.1921 | 45.9984 | 45.759 | 41.4502 | 39.5579 | 36.788 | 35.1465 | 32.0004 | 15.9121
847 | SH68WRC200-230 |  | 200-230 |  | 2.622 | 1.3173 | 49.7611 | 12.1479 | 13.5271 | 4.8069 | 4.8183 | 4.8411 | 12.1479 | 15.2028 | 17.2432 | 21.0277 | 35.3421 | 72.8158 | 90.34 | 90.3171 | 90.2713 | 75.5876 | 69.4484 | 65.348 | 57.7427 | 28.9766 | 37.6133 | 8.8798 | 23.1942 | 27.5069 | 37.776 | 34.1269 | 34.1182 | 34.1009 | 30.5962 | 28.554 | 26.2349 | 24.6859 | 21.8129 | 10.9462 | 36.234 | 49.7611 | 44.9542 | 44.9428 | 44.92 | 40.3034 | 37.6133 | 34.5583 | 32.5179 | 28.7334 | 14.4191
848 | SH69WRC20-50 |  | 20-50 |  | 2.5608 | 1.076 | 57.9835 | 12.5722 | 16.9038 | 4.2509 | 5.3566 | 5.7898 | 12.5722 | 16.4365 | 18.3287 | 23.1619 | 40.73 | 70.8472 | 92.6687 | 90.7618 | 90.0147 | 78.3176 | 71.6532 | 68.3898 | 60.0544 | 29.756 | 45.4113 | 10.5897 | 28.1578 | 38.1799 | 53.8905 | 49.9396 | 48.912 | 48.5094 | 44.3564 | 42.2057 | 38.6143 | 36.8556 | 32.3636 | 16.0356 | 41.0797 | 57.9835 | 53.7326 | 52.6269 | 52.1937 | 47.7253 | 45.4113 | 41.547 | 39.6548 | 34.8216 | 17.2536
730 | SH69WRC90-120 |  | 90-120 |  | 2.6194 | 1.2744 | 51.3472 | 9.8674 | 12.4322 | 3.4498 | 4.3047 | 4.4415 | 9.8674 | 12.056 | 13.743 | 17.4477 | 34.1389 | 75.788 | 93.2815 | 91.6165 | 91.3501 | 80.783 | 76.5206 | 73.235 | 66.0201 | 33.5135 | 41.4798 | 7.5803 | 24.2716 | 30.5358 | 40.291 | 37.5841 | 36.9132 | 36.8059 | 33.9526 | 32.5483 | 30.8309 | 29.5072 | 26.6002 | 13.5029 | 38.915 | 51.3472 | 47.8974 | 47.0425 | 46.9057 | 43.2694 | 41.4798 | 39.2912 | 37.6041 | 33.8995 | 17.2082
740 | SH69WRC200-230 |  | 200-230 |  | 2.6198 | 1.3561 | 48.235 | 11.2783 | 13.2617 | 5.7156 | 5.7384 | 5.7498 | 11.2783 | 14.6752 | 16.8524 | 20.4317 | 30.132 | 72.506 | 88.1505 | 88.1032 | 88.0796 | 76.618 | 69.5756 | 65.0618 | 57.6413 | 37.5309 | 36.9567 | 9.1534 | 18.8537 | 25.7889 | 35.5679 | 31.3533 | 31.3365 | 31.3281 | 28.9661 | 27.2514 | 24.7466 | 23.1411 | 20.5018 | 13.3489 | 34.9732 | 48.235 | 42.5194 | 42.4966 | 42.4852 | 39.2821 | 36.9567 | 33.5598 | 31.3826 | 27.8033 | 18.103
868 | SH70WRC20-50 |  | 20-50 |  | 2.5788 | 1.0689 | 58.5511 | 16.8684 | 20.5503 | 3.3606 | 5.9824 | 6.4953 | 16.8684 | 20.4933 | 22.8529 | 27.4239 | 39.8392 | 64.902 | 94.2604 | 89.7827 | 88.9066 | 71.1903 | 64.9993 | 60.9694 | 53.1625 | 31.9582 | 41.6827 | 10.5555 | 22.9708 | 35.5519 | 54.7778 | 51.6338 | 49.181 | 48.7011 | 41.5239 | 38.9965 | 35.6052 | 33.3977 | 29.1213 | 17.506 | 38.0008 | 58.5511 | 55.1905 | 52.5687 | 52.0558 | 44.3843 | 41.6827 | 38.0578 | 35.6982 | 31.1272 | 18.7119
850 | SH70WRC90-120 |  | 90-120 |  | 2.6349 | 1.4691 | 44.244 | 10.5394 | 13.0814 | 5.8431 | 6.0254 | 6.0254 | 10.5394 | 12.7736 | 14.8255 | 18.2794 | 24.5098 | 70.4335 | 86.7936 | 86.3813 | 86.3813 | 76.1788 | 71.1291 | 66.4916 | 58.6851 | 44.6031 | 33.7045 | 7.7399 | 13.9703 | 21.212 | 30.1163 | 26.139 | 26.0149 | 26.0149 | 24.1139 | 22.9423 | 21.4215 | 20.0248 | 17.6738 | 13.4328 | 31.1626 | 44.244 | 38.4009 | 38.2185 | 38.2185 | 35.4258 | 33.7045 | 31.4703 | 29.4185 | 25.9646 | 19.7342
846 | SH70WRC200-230 |  | 200-230 |  | 2.6646 | 1.4331 | 46.2174 | 13.0042 | 15.2042 | 6.5523 | 6.7005 | 6.7005 | 13.0042 | 15.4891 | 17.6892 | 21.0747 | 29.9994 | 67.1029 | 85.8228 | 85.5022 | 85.5022 | 71.8631 | 66.4863 | 61.7262 | 54.4011 | 35.0907 | 33.2132 | 8.0705 | 16.9952 | 21.6409 | 32.2504 | 27.6782 | 27.5748 | 27.5748 | 24.576 | 23.1761 | 21.4421 | 19.9069 | 17.5445 | 11.3169 | 31.0132 | 46.2174 | 39.6651 | 39.5169 | 39.5169 | 35.2195 | 33.2132 | 30.7283 | 28.5283 | 25.1428 | 16.218
102 | SH71WRC20-50 |  | 20-50 |  | 2.5675 | 1.1668 | 54.5535 | 13.5357 | 17.8237 | 0.19931 | 3.7506 | 3.7506 | 13.5357 | 16.8036 | 18.9004 | 22.7162 | 33.0944 | 67.328 | 99.6347 | 93.1248 | 93.1248 | 75.1883 | 69.1978 | 65.3543 | 58.3597 | 39.3358 | 41.0178 | 9.1806 | 19.5587 | 31.4781 | 46.7533 | 46.5825 | 43.5389 | 43.5389 | 37.8566 | 35.153 | 32.3523 | 30.5553 | 27.2851 | 18.3908 | 36.7298 | 54.5535 | 54.3542 | 50.8029 | 50.8029 | 44.1724 | 41.0178 | 37.7498 | 35.653 | 31.8373 | 21.4591
219 | SH71WRC90-120 |  | 90-120 |  | 2.6164 | 1.3818 | 47.1863 | 11.938 | 14.1856 | 3.4677 | 3.9135 | 4.025 | 11.938 | 13.8327 | 15.3373 | 17.8449 | 24.5105 | 69.937 | 92.651 | 91.7062 | 91.4701 | 74.7003 | 70.685 | 67.4964 | 62.182 | 48.056 | 35.2483 | 5.9069 | 12.5725 | 23.8822 | 34.1482 | 31.6387 | 31.316 | 31.2354 | 26.9203 | 25.5088 | 24.1377 | 23.0488 | 21.234 | 16.4103 | 33.0007 | 47.1863 | 43.7186 | 43.2728 | 43.1613 | 37.1987 | 35.2483 | 33.3536 | 31.849 | 29.3414 | 22.6758
55 | SH71WRC200-230 |  | 200-230 |  | 2.6386 | 1.4109 | 46.5296 | 13.4777 | 15.0456 | 5.4306 | 5.4683 | 5.525 | 13.4777 | 15.4234 | 16.9535 | 19.4659 | 26.4916 | 67.6645 | 88.3288 | 88.2476 | 88.1258 | 71.0341 | 66.8525 | 63.5641 | 58.1646 | 43.0651 | 33.0519 | 5.9881 | 13.0139 | 22.3149 | 32.9787 | 29.1297 | 29.103 | 29.0628 | 24.7784 | 23.4262 | 22.0471 | 20.9626 | 19.182 | 14.2023 | 31.484 | 46.5296 | 41.099 | 41.0613 | 41.0046 | 34.9598 | 33.0519 | 31.1062 | 29.5761 | 27.0637 | 20.038
175 | SH72WRC20-50 |  | 20-50 | root through core | 2.5973 | 1.2648 | 51.3044 | 13.0339 | 21.4485 | 4.8794 | 5.8268 | 5.8268 | 13.0339 | 16.1174 | 18.9037 | 24.7549 | 32.2419 | 58.1936 | 90.4892 | 88.6428 | 88.6428 | 74.5949 | 68.5847 | 63.1538 | 51.749 | 37.1558 | 38.2705 | 11.7209 | 19.2079 | 23.6055 | 40.5637 | 36.7058 | 35.9568 | 35.9568 | 32.6964 | 30.2585 | 27.8205 | 25.6176 | 20.9913 | 15.0718 | 29.8559 | 51.3044 | 46.425 | 45.4777 | 45.4777 | 41.354 | 38.2705 | 35.187 | 32.4007 | 26.5495 | 19.0626
224 | SH72WRC90-120 |  | 90-120 | cavity on lower surface filled | 2.5719 | 1.3185 | 48.736 | 19.2553 | 24.7907 | 10.5621 | 12.8283 | 12.8283 | 19.2553 | 20.4998 | 21.9859 | 24.4935 | 29.2873 | 49.1326 | 78.3279 | 73.678 | 73.678 | 60.4906 | 57.937 | 54.8878 | 49.7425 | 39.9061 | 29.4807 | 5.2382 | 10.032 | 18.1615 | 36.9641 | 28.9532 | 27.2344 | 27.2344 | 23.8673 | 22.3598 | 21.4159 | 20.2888 | 18.3869 | 14.751 | 23.9453 | 48.736 | 38.1739 | 35.9077 | 35.9077 | 31.4682 | 29.4807 | 28.2362 | 26.7501 | 24.2425 | 19.4487
58 | SH72WRC200-230 |  | 200-230 |  | 2.6287 | 1.5087 | 42.6058 | 10.6515 | 12.7671 | 4.1722 | 4.2477 | 4.3611 | 10.6515 | 12.5216 | 14.0894 | 17.7352 | 22.6988 | 70.0343 | 90.2075 | 90.0301 | 89.7641 | 75 | 70.6107 | 66.9307 | 58.3737 | 46.7238 | 31.9544 | 7.0838 | 12.0473 | 19.7771 | 28.2392 | 25.4739 | 25.4238 | 25.3487 | 22.8321 | 21.1794 | 19.9399 | 18.9007 | 16.4843 | 13.1944 | 29.8387 | 42.6058 | 38.4337 | 38.3581 | 38.2448 | 34.4479 | 31.9544 | 30.0843 | 28.5164 | 24.8706 | 19.9071
738 | SH73WRC20-50 |  | 20-50 |  | 2.5959 | 1.1809 | 54.5074 | 9.8701 | 10.041 | 3.0193 | 3.8514 | 4.0224 | 9.8701 | 13.3695 | 15.6949 | 19.4794 | 34.0239 | 81.5786 | 94.4608 | 92.9342 | 92.6205 | 81.8923 | 75.472 | 71.2058 | 64.2628 | 37.5793 | 44.6373 | 9.6094 | 24.1538 | 37.6535 | 46.1561 | 43.5994 | 42.8948 | 42.75 | 39.7674 | 37.7983 | 34.8349 | 32.8658 | 29.6612 | 17.3451 | 44.4663 | 54.5074 | 51.4881 | 50.656 | 50.485 | 46.9627 | 44.6373 | 41.1378 | 38.8124 | 35.028 | 20.4835
867 | SH73WRC90-120 |  | 90-120 |  | 2.6198 | 1.4135 | 46.0463 | 10.6 | 10.6228 | 3.544 | 4.0911 | 4.2621 | 10.6 | 13.3015 | 15.1482 | 17.8725 | 26.8722 | 76.9303 | 92.3034 | 91.1152 | 90.7438 | 76.9798 | 71.1127 | 67.1023 | 61.1858 | 41.6409 | 35.4463 | 7.2726 | 16.2722 | 25.0613 | 32.5766 | 30.0694 | 29.6823 | 29.5613 | 26.4403 | 25.0774 | 23.1661 | 21.8597 | 19.9323 | 13.5652 | 35.4235 | 46.0463 | 42.5023 | 41.9551 | 41.7841 | 37.3727 | 35.4463 | 32.7447 | 30.8981 | 28.1738 | 19.1741
785 | SH73WRC200-230 |  | 200-230 |  | 2.6259 | 1.4739 | 43.8711 | 13.4039 | 14.6806 | 3.2702 | 5.151 | 5.5158 | 13.4039 | 15.9458 | 17.4847 | 19.7189 | 26.012 | 66.5371 | 92.546 | 88.2588 | 87.4273 | 69.4472 | 63.653 | 60.1453 | 55.0526 | 40.7081 | 30.4672 | 6.315 | 12.6081 | 19.8051 | 29.7655 | 27.5468 | 26.2707 | 26.0232 | 21.9551 | 20.6713 | 18.9466 | 17.9026 | 16.3867 | 12.117 | 29.1905 | 43.8711 | 40.6009 | 38.7201 | 38.3553 | 32.3595 | 30.4672 | 27.9253 | 26.3864 | 24.1522 | 17.8591
197 | SH74WRC20-50 |  | 20-50 |  | 2.5573 | 1.0744 | 57.9878 | 11.0576 | 12.8408 | 3.9618 | 4.8163 | 4.8163 | 11.0576 | 15.6456 | 18.8591 | 23.3729 | 39.1806 | 77.8561 | 93.1678 | 91.6943 | 91.6943 | 80.9312 | 73.0191 | 67.4774 | 59.6934 | 32.4331 | 46.9302 | 12.3154 | 28.123 | 42.0211 | 53.9728 | 50.2853 | 49.49 | 49.49 | 46.6373 | 43.6808 | 39.4104 | 36.4194 | 32.2182 | 17.505 | 45.147 | 57.9878 | 54.026 | 53.1715 | 53.1715 | 50.1066 | 46.9302 | 42.3422 | 39.1287 | 34.6149 | 18.8072
208 | SH74WRC90-120 |  | 90-120 |  | 2.6066 | 1.3117 | 49.6798 | 13.1583 | 14.1331 | 4.4409 | 4.6432 | 4.68 | 13.1583 | 15.5676 | 17.37 | 19.8896 | 29.9073 | 71.5516 | 91.061 | 90.6538 | 90.5797 | 73.5137 | 68.6641 | 65.0362 | 59.9645 | 39.7998 | 36.5214 | 6.7312 | 16.7489 | 27.1004 | 37.8753 | 34.4896 | 34.3354 | 34.3073 | 30.157 | 27.8435 | 26.0067 | 24.6326 | 22.7117 | 15.0743 | 35.5467 | 49.6798 | 45.2389 | 45.0366 | 44.9998 | 39.556 | 36.5214 | 34.1122 | 32.3098 | 29.7902 | 19.7725
178 | SH74WRC200-230 |  | 200-230 |  | 2.6049 | 1.3042 | 49.9339 | 16.7939 | 18.7443 | 5.1659 | 5.2959 | 5.3702 | 16.7939 | 19.2087 | 20.9548 | 24.1311 | 31.303 | 62.4618 | 89.6546 | 89.3942 | 89.2454 | 66.3677 | 61.5318 | 58.035 | 51.6739 | 37.3111 | 33.14 | 7.3372 | 14.5091 | 23.9154 | 38.2881 | 34.327 | 34.2273 | 34.1703 | 27.0631 | 25.4109 | 23.5593 | 22.2205 | 19.7849 | 14.2857 | 31.1896 | 49.9339 | 44.7681 | 44.6381 | 44.5638 | 35.2947 | 33.14 | 30.7252 | 28.9792 | 25.8028 | 18.6309
860 | SH75WRC20-50 |  | 20-50 |  | 2.5768 | 1.2302 | 52.2588 | 5.3098 | 4.888 | 2.1636 | 2.7678 | 2.8134 | 5.3098 | 9.174 | 12.0466 | 15.5916 | 31.8544 | 90.6466 | 95.8598 | 94.7037 | 94.6164 | 89.8395 | 82.445 | 76.9483 | 70.1645 | 39.0449 | 46.949 | 10.2819 | 26.5446 | 38.5072 | 42.4806 | 40.7218 | 40.2307 | 40.1937 | 39.2207 | 38.1644 | 35.0232 | 32.6881 | 29.8063 | 16.5865 | 47.3708 | 52.2588 | 50.0952 | 49.491 | 49.4454 | 48.2485 | 46.949 | 43.0848 | 40.2122 | 36.6671 | 20.4044
739 | SH75WRC90-120 |  | 90-120 | 18g stone removed | 2.6364 | 1.354 | 48.644 | 11.913 | 11.856 | 4.6177 | 4.9026 | 5.0166 | 11.913 | 14.4322 | 16.2218 | 18.798 | 28.7489 | 75.627 | 90.5072 | 89.9214 | 89.6871 | 75.5098 | 70.331 | 66.6519 | 61.356 | 40.8994 | 36.731 | 6.885 | 16.8359 | 27.1704 | 35.9269 | 32.5164 | 32.3059 | 32.2218 | 28.93 | 27.1283 | 25.2677 | 23.946 | 22.0433 | 14.6939 | 36.788 | 48.644 | 44.0263 | 43.7414 | 43.6274 | 39.1704 | 36.731 | 34.2118 | 32.4222 | 29.846 | 19.8951
857 | SH75WRC200-230 |  | 200-230 |  | 2.657 | 1.4579 | 45.1288 | 12.6896 | 12.4616 | 7.0015 | 7.4005 | 7.5828 | 12.6896 | 14.3652 | 16.1321 | 19.016 | 27.7317 | 72.3866 | 84.4855 | 83.6015 | 83.1973 | 71.8814 | 68.1684 | 64.2533 | 57.8628 | 38.55 | 32.4393 | 6.3264 | 15.0421 | 22.4066 | 30.954 | 26.1517 | 25.878 | 25.7529 | 23.5637 | 22.2502 | 21.1009 | 19.889 | 17.9109 | 11.9328 | 32.6672 | 45.1288 | 38.1274 | 37.7284 | 37.546 | 34.3543 | 32.4393 | 30.7636 | 28.9968 | 26.1128 | 17.3972
799 | SH77WRC20-50 |  | 20-50 |  | 2.5851 | 1.2848 | 50.301 | 5.9452 | 12.5111 | 0.12035 | 0.7245 | 0.77009 | 5.9452 | 8.624 | 10.5276 | 13.7307 | 27.0921 | 75.1276 | 99.7607 | 98.5597 | 98.469 | 88.1807 | 82.8552 | 79.0707 | 72.7028 | 46.1401 | 44.3558 | 7.7855 | 21.1468 | 29.4135 | 39.1514 | 39.0578 | 38.5875 | 38.552 | 36.1831 | 34.524 | 32.439 | 30.9573 | 28.4642 | 18.0645 | 37.7899 | 50.301 | 50.1806 | 49.5765 | 49.5309 | 46.4874 | 44.3558 | 41.677 | 39.7734 | 36.5702 | 23.2089
896 | SH77WRC90-120 |  | 90-120 |  | 2.5924 | 1.4015 | 45.9369 | 8.8001 | 11.6157 | 0.9234 | 2.4965 | 2.7586 | 8.8001 | 11.3649 | 12.9949 | 15.3659 | 24.8476 | 74.7139 | 97.9898 | 94.5654 | 93.9947 | 80.843 | 75.2598 | 71.7113 | 66.5499 | 45.9094 | 37.1368 | 6.5658 | 16.0474 | 24.4888 | 32.7768 | 32.1179 | 30.9955 | 30.8085 | 27.5388 | 26.4978 | 24.6678 | 23.5047 | 21.8129 | 15.0476 | 34.3212 | 45.9369 | 45.0135 | 43.4404 | 43.1782 | 38.5958 | 37.1368 | 34.572 | 32.9419 | 30.571 | 21.0893
953 | SH77WRC200-230 |  | 200-230 | registered as 853 | 2.6393 | 1.5757 | 40.2988 | 9.314 | 10.5565 | 3.7855 | 4.0819 | 4.3783 | 9.314 | 12.1296 | 13.828 | 16.1762 | 24.356 | 73.8044 | 90.6064 | 89.8709 | 89.1355 | 76.8875 | 69.9009 | 65.6862 | 59.8593 | 39.5616 | 30.9847 | 6.8622 | 15.0419 | 18.8758 | 25.5754 | 23.173 | 22.9849 | 22.7968 | 20.735 | 19.6643 | 17.8775 | 16.7995 | 15.3093 | 10.118 | 29.7423 | 40.2988 | 36.5133 | 36.2169 | 35.9205 | 32.6718 | 30.9847 | 28.1692 | 26.4707 | 24.1225 | 15.9428
973 | SH78WRC20-50 |  | 20-50 |  | 2.5477 | 0.97 | 61.9271 | 6.9782 | 8.6594 | 1.4668 | 2.0458 | 2.2685 | 6.9782 | 10.0289 | 12.9238 | 17.6001 | 36.4844 | 86.0167 | 97.6313 | 96.6964 | 96.3368 | 88.7316 | 83.8052 | 79.1306 | 71.5793 | 41.0848 | 54.9489 | 10.6219 | 29.5062 | 54.9151 | 63.8423 | 62.3301 | 61.7332 | 61.5037 | 58.657 | 56.6483 | 53.5032 | 50.5188 | 45.6979 | 26.2295 | 53.2676 | 61.9271 | 60.4602 | 59.8812 | 59.6586 | 56.8973 | 54.9489 | 51.8981 | 49.0033 | 44.327 | 25.4426
917 | SH78WRC90-120 |  | 90-120 |  | 2.6375 | 1.2453 | 52.7832 | 4.7969 | 5.4922 | 1.1036 | 1.3202 | 1.4 | 4.7969 | 6.7005 | 8.5699 | 11.2487 | 27.1438 | 89.5948 | 97.9092 | 97.4989 | 97.3477 | 90.9122 | 87.3056 | 83.7639 | 78.6889 | 48.5748 | 47.9863 | 6.4518 | 22.347 | 37.9744 | 42.3846 | 41.4984 | 41.3245 | 41.2604 | 39.924 | 38.5327 | 37.0041 | 35.503 | 33.3519 | 20.5882 | 47.291 | 52.7832 | 51.6796 | 51.463 | 51.3832 | 49.719 | 47.9863 | 46.0827 | 44.2133 | 41.5345 | 25.6394
963 | SH78WRC200-230 |  | 200-230 |  | 2.6319 | 1.3483 | 48.7722 | 5.57 | 5.3762 | 2.3099 | 2.3327 | 2.3327 | 5.57 | 7.0063 | 8.3855 | 11.0073 | 27.0063 | 88.9769 | 95.2639 | 95.2172 | 95.2172 | 88.5796 | 85.6347 | 82.8067 | 77.4312 | 44.6276 | 43.2022 | 5.4373 | 21.4363 | 32.1863 | 36.1738 | 34.4606 | 34.4437 | 34.4437 | 33.1671 | 32.0426 | 30.9773 | 29.9543 | 28.0098 | 16.1435 | 43.396 | 48.7722 | 46.4623 | 46.4395 | 46.4395 | 44.7182 | 43.2022 | 41.7659 | 40.3866 | 37.7649 | 21.7658
809 | SH79WRC20-50 |  | 20-50 |  | 2.6139 | 1.3339 | 48.9682 | 8.7012 | 12.4287 | 1.9758 | 2.8194 | 2.8764 | 8.7012 | 12.6453 | 15.4267 | 19.3707 | 35.5786 | 74.6188 | 95.9651 | 94.2425 | 94.1261 | 82.2308 | 74.1765 | 68.4966 | 60.4423 | 27.3435 | 40.2669 | 10.6695 | 26.8773 | 27.3928 | 36.7103 | 35.229 | 34.5967 | 34.5539 | 32.4774 | 30.1871 | 27.2304 | 25.1453 | 22.1885 | 10.0379 | 36.5395 | 48.9682 | 46.9923 | 46.1488 | 46.0918 | 43.3219 | 40.2669 | 36.3229 | 33.5415 | 29.5975 | 13.3896
964 | SH79WRC90-120 |  | 90-120 |  | 2.6141 | 1.4741 | 43.6082 | 14.2752 | 17.1819 | 5.7487 | 5.9653 | 6.0451 | 14.2752 | 18.2306 | 20.8638 | 24.8762 | 31.5969 | 60.5994 | 86.8174 | 86.3207 | 86.1377 | 67.265 | 58.1945 | 52.1563 | 42.9552 | 27.5438 | 29.333 | 10.6011 | 17.3217 | 17.9268 | 29.5826 | 25.6828 | 25.5359 | 25.4818 | 22.435 | 19.8987 | 17.2154 | 15.4292 | 12.7072 | 8.1481 | 26.4263 | 43.6082 | 37.8595 | 37.6429 | 37.5631 | 33.0719 | 29.333 | 25.3776 | 22.7444 | 18.732 | 12.0113
798 | SH79WRC200-230 |  | 200-230 |  | 2.6424 | 1.4558 | 44.9065 | 18.6888 | 21.0028 | 7.0162 | 7.0276 | 7.0276 | 18.6888 | 22.8836 | 25.3686 | 28.8111 | 35.3291 | 53.2299 | 84.3759 | 84.3505 | 84.3505 | 58.3829 | 49.0416 | 43.5079 | 35.842 | 21.3274 | 26.2177 | 10.1223 | 16.6403 | 16.42 | 30.8473 | 26.0277 | 26.0199 | 26.0199 | 21.2826 | 18.0096 | 15.128 | 13.421 | 11.0563 | 6.5789 | 23.9037 | 44.9065 | 37.8903 | 37.8789 | 37.8789 | 30.9825 | 26.2177 | 22.0229 | 19.5379 | 16.0954 | 9.5774
974 | SH80WRC20-50 |  | 20-50 |  | 2.6154 | 1.35 | 48.382 | 7.9671 | 11.7714 | 0.27912 | 1.4147 | 1.7213 | 7.9671 | 10.2497 | 12.1348 | 15.746 | 30.5232 | 75.6699 | 99.4231 | 97.0759 | 96.4422 | 83.5329 | 78.8151 | 74.9188 | 67.4549 | 36.912 | 40.4148 | 7.7789 | 22.5561 | 27.1189 | 35.8385 | 35.6317 | 34.7905 | 34.5634 | 32.2586 | 29.9369 | 28.2461 | 26.8498 | 24.1748 | 13.2287 | 36.6106 | 48.382 | 48.1028 | 46.9672 | 46.6606 | 43.5491 | 40.4148 | 38.1323 | 36.2472 | 32.636 | 17.8587
793 | SH80WRC90-120 |  | 90-120 |  | 2.6572 | 1.5457 | 41.8299 | 8.228 | 10.9295 | 2.5741 | 2.916 | 3.144 | 8.228 | 10.2912 | 11.9668 | 14.9534 | 24.6236 | 73.8715 | 93.8463 | 93.0288 | 92.4838 | 80.3299 | 75.3975 | 71.3917 | 64.252 | 41.1341 | 33.602 | 6.7254 | 16.3956 | 19.9912 | 27.0621 | 25.3968 | 25.1755 | 25.028 | 23.1622 | 21.7389 | 20.4041 | 19.3201 | 17.3879 | 11.1317 | 30.9004 | 41.8299 | 39.2559 | 38.9139 | 38.6859 | 35.802 | 33.602 | 31.5387 | 29.8631 | 26.8765 | 17.2063
972 | SH80WRC200-230 |  | 200-230 |  | 2.7085 | 1.536 | 43.2897 | 12.5934 | 14.1095 | 4.0214 | 4.5229 | 4.6141 | 12.5934 | 14.1893 | 15.7053 | 18.5209 | 27.4195 | 67.4069 | 90.7106 | 89.552 | 89.3414 | 70.9091 | 67.2226 | 63.7205 | 57.2165 | 36.6606 | 30.6963 | 5.9275 | 14.8261 | 18.9974 | 28.1832 | 25.5651 | 25.2386 | 25.1792 | 21.2163 | 19.9844 | 18.9455 | 17.9584 | 16.1254 | 10.3321 | 29.1803 | 43.2897 | 39.2684 | 38.7668 | 38.6756 | 32.5886 | 30.6963 | 29.1005 | 27.5844 | 24.7689 | 15.8703
834 | SH81WRC20-50 |  | 20-50 |  | 2.61 | 1.31 | 49.8084 | 7.5006 | 12.8606 | 1.321 | 2.3288 | 2.4617 | 7.5006 | 10.2581 | 12.3955 | 16.0833 | 30.6644 | 74.1798 | 97.3478 | 95.3244 | 95.0576 | 84.9411 | 79.4048 | 75.1136 | 67.7096 | 38.4354 | 42.3078 | 8.5827 | 23.1638 | 28.2044 | 38.0217 | 37.0133 | 36.244 | 36.1425 | 34.2489 | 32.2961 | 30.1911 | 28.5595 | 25.7444 | 14.6138 | 36.9478 | 49.8084 | 48.4874 | 47.4796 | 47.3467 | 44.866 | 42.3078 | 39.5503 | 37.4129 | 33.7251 | 19.1441
792 | SH81WRC90-120 |  | 90-120 |  | 2.6659 | 1.5263 | 42.7465 | 9.5948 | 12.2508 | 3.4279 | 3.5419 | 3.6445 | 9.5948 | 11.6694 | 13.3793 | 16.5026 | 26.3091 | 71.3409 | 91.9808 | 91.7141 | 91.4741 | 77.5542 | 72.7009 | 68.7009 | 61.3943 | 38.4531 | 33.1517 | 6.9078 | 16.7143 | 19.9798 | 28.0061 | 25.7603 | 25.6856 | 25.6184 | 23.2211 | 21.7199 | 20.3607 | 19.2405 | 17.1942 | 10.7692 | 30.4957 | 42.7465 | 39.3185 | 39.2046 | 39.102 | 35.4429 | 33.1517 | 31.0771 | 29.3672 | 26.2439 | 16.4373
790 | SH81WRC200-230 |  | 200-230 |  | 2.6841 | 1.5751 | 41.3169 | 14.5201 | 16.1844 | 6.1077 | 6.3471 | 6.8942 | 14.5201 | 16.515 | 18.1222 | 21.0176 | 27.8799 | 60.8286 | 85.2175 | 84.6381 | 83.3138 | 64.8566 | 60.0285 | 56.1385 | 49.1308 | 32.5218 | 26.7968 | 6.4974 | 13.3598 | 15.956 | 26.2311 | 22.3535 | 22.2015 | 21.8541 | 18.3225 | 17.0126 | 15.7461 | 14.7257 | 12.8875 | 8.5308 | 25.1325 | 41.3169 | 35.2092 | 34.9698 | 34.4227 | 28.86 | 26.7968 | 24.8019 | 23.1947 | 20.2993 | 13.437
795 | SH82WRC20-50 |  | 20-50 |  | 2.6138 | 1.4025 | 46.3411 | 6.5255 | 12.0996 | 1.567 | 1.8178 | 1.8861 | 6.5255 | 7.7224 | 10.0478 | 13.8323 | 25.7068 | 73.89 | 96.6186 | 96.0774 | 95.9299 | 85.9185 | 83.3357 | 78.3177 | 70.1511 | 44.5269 | 39.8155 | 7.3068 | 19.1813 | 24.414 | 33.041 | 31.9238 | 31.745 | 31.6962 | 30.0626 | 28.3883 | 27.5349 | 25.877 | 23.1786 | 14.7122 | 34.2414 | 46.3411 | 44.7741 | 44.5233 | 44.4549 | 42.1637 | 39.8155 | 38.6186 | 36.2933 | 32.5088 | 20.6343
797 | SH82WRC90-120 |  | 90-120 |  | 2.664 | 1.502 | 43.6159 | 7.9143 | 9.9205 | 2.078 | 2.363 | 2.6593 | 7.9143 | 8.7692 | 10.7184 | 13.7961 | 24.024 | 77.2549 | 95.2357 | 94.5824 | 93.9028 | 81.8546 | 79.8945 | 75.4254 | 68.369 | 44.9191 | 35.7016 | 5.8819 | 16.1098 | 22.433 | 29.0377 | 27.6542 | 27.4645 | 27.2672 | 25.2106 | 23.7687 | 23.1995 | 21.9018 | 19.8528 | 13.0435 | 33.6954 | 43.6159 | 41.5379 | 41.253 | 40.9566 | 37.8675 | 35.7016 | 34.8467 | 32.8975 | 29.8198 | 19.5919
811 | SH82WRC200-230 |  | 200-230 |  | 2.6372 | 1.4494 | 45.0409 | 7.7138 | 9.6516 | 0.73759 | 1.5697 | 1.6609 | 7.7138 | 8.6941 | 10.9739 | 14.2568 | 27.8401 | 78.5715 | 98.3624 | 96.5149 | 96.3124 | 82.8738 | 80.6973 | 75.6357 | 68.347 | 38.1894 | 37.3271 | 6.543 | 20.1263 | 24.4168 | 31.0759 | 30.567 | 29.9929 | 29.93 | 27.4369 | 25.7538 | 25.0775 | 23.5045 | 21.2395 | 11.8677 | 35.3893 | 45.0409 | 44.3033 | 43.4712 | 43.38 | 39.7665 | 37.3271 | 36.3468 | 34.067 | 30.7841 | 17.2008
767 | SH83WRC20-50 |  | 20-50 |  | 2.6418 | 1.4319 | 45.7974 | 12.1202 | 11.2653 | 4.0383 | 4.5855 | 5.03 | 12.1202 | 13.0207 | 15.1637 | 18.1845 | 24.9242 | 75.4019 | 91.1822 | 89.9875 | 89.0168 | 73.5352 | 71.5689 | 66.8895 | 60.2937 | 45.5771 | 33.6772 | 6.0643 | 12.8041 | 24.1156 | 31.9827 | 29.1626 | 28.7804 | 28.47 | 24.9355 | 23.5185 | 22.8897 | 21.3931 | 19.2836 | 14.5768 | 34.5321 | 45.7974 | 41.7591 | 41.2119 | 40.7674 | 35.7062 | 33.6772 | 32.7767 | 30.6337 | 27.6129 | 20.8731
774 | SH83WRC90-120 |  | 90-120 |  | 2.6355 | 1.4639 | 44.4568 | 10.6724 | 10.661 | 2.1346 | 3.1263 | 3.7646 | 10.6724 | 11.5273 | 13.5108 | 16.2807 | 22.2044 | 76.0193 | 95.1985 | 92.9678 | 91.5319 | 75.9937 | 74.0707 | 69.6092 | 63.3785 | 50.054 | 33.7843 | 5.6083 | 11.5319 | 23.0867 | 30.3696 | 28.9114 | 28.2339 | 27.7979 | 24.5118 | 23.079 | 22.4949 | 21.14 | 19.2478 | 15.2012 | 33.7957 | 44.4568 | 42.3222 | 41.3305 | 40.6921 | 35.8817 | 33.7843 | 32.9294 | 30.946 | 28.176 | 22.2524
762 | SH83WRC200-230 |  | 200-230 |  | 2.6274 | 1.4177 | 46.041 | 12.0982 | 11.1635 | 3.5946 | 4.6661 | 5.0537 | 12.0982 | 13.0102 | 15.2672 | 18.0029 | 25.8842 | 75.7531 | 92.1926 | 89.8654 | 89.0236 | 73.7229 | 71.7422 | 66.8401 | 60.8981 | 43.78 | 33.9428 | 5.9047 | 13.786 | 24.6016 | 32.476 | 29.9405 | 29.1847 | 28.9113 | 25.4458 | 23.9423 | 23.299 | 21.707 | 19.7773 | 14.218 | 34.8775 | 46.041 | 42.4464 | 41.3749 | 40.9874 | 36.0744 | 33.9428 | 33.0309 | 30.7739 | 28.0381 | 20.1568
764 | SH84WRC20-50 |  | 20-50 |  | 2.6267 | 1.3286 | 49.4215 | 12.711 | 11.4343 | 3.0446 | 4.1959 | 5.4954 | 12.711 | 14.0789 | 16.5753 | 20.1659 | 28.8807 | 76.8637 | 93.8394 | 91.5099 | 88.8805 | 74.2804 | 71.5126 | 66.4614 | 59.196 | 41.5624 | 36.7105 | 7.4549 | 16.1697 | 28.5929 | 37.1995 | 34.9078 | 34.0412 | 33.0631 | 28.979 | 27.6319 | 26.6023 | 24.7233 | 22.0206 | 15.461 | 37.9871 | 49.4215 | 46.3768 | 45.2255 | 43.926 | 38.5001 | 36.7105 | 35.3426 | 32.8462 | 29.2555 | 20.5407
779 | SH84WRC90-120 |  | 90-120 |  | 2.6039 | 1.194 | 54.1448 | 21.1356 | 20.5885 | 5.1086 | 11.2869 | 12.7232 | 21.1356 | 22.7087 | 24.5325 | 27.7356 | 35.0684 | 61.9752 | 90.5649 | 79.1543 | 76.5016 | 60.9646 | 58.0594 | 54.6909 | 48.7751 | 35.2323 | 33.0092 | 6.6 | 13.9328 | 28.1031 | 45.3457 | 41.0673 | 35.8931 | 34.6902 | 29.3823 | 27.6449 | 26.3274 | 24.8 | 22.1174 | 15.9763 | 33.5564 | 54.1448 | 49.0362 | 42.8579 | 41.4217 | 35.0838 | 33.0092 | 31.4361 | 29.6123 | 26.4092 | 19.0765
861 | SH84WRC200-230 |  | 200-230 |  | 2.6557 | 1.4921 | 43.8142 | 10.8358 | 10.0265 | 4.6461 | 4.8855 | 4.9539 | 10.8358 | 11.7477 | 13.4576 | 16.1135 | 20.4301 | 77.116 | 89.3958 | 88.8495 | 88.6934 | 75.2688 | 73.1874 | 69.2849 | 63.2231 | 53.371 | 32.9784 | 5.2777 | 9.5943 | 22.644 | 29.3636 | 26.2498 | 26.0894 | 26.0435 | 23.3621 | 22.1016 | 21.4905 | 20.3445 | 18.5646 | 15.6716 | 33.7878 | 43.8142 | 39.1681 | 38.9287 | 38.8603 | 34.8593 | 32.9784 | 32.0665 | 30.3567 | 27.7007 | 23.3841
772 | SH85WRC20-50 |  | 20-50 | 8g stone removed so a little disturbed. | 2.6269 | 1.3764 | 47.6021 | 15.1811 | 14.3148 | 4.1241 | 5.3894 | 5.7883 | 15.1811 | 16.6402 | 18.5438 | 22.2371 | 27.1627 | 69.9283 | 91.3363 | 88.6783 | 87.8402 | 68.1083 | 65.0432 | 61.0441 | 53.2855 | 42.9381 | 32.421 | 7.056 | 11.9816 | 24.1839 | 34.5838 | 31.5876 | 30.6683 | 30.3785 | 25.1362 | 23.5545 | 22.4944 | 21.1114 | 18.4282 | 14.8496 | 33.2873 | 47.6021 | 43.478 | 42.2127 | 41.8138 | 34.5982 | 32.421 | 30.9619 | 29.0583 | 25.365 | 20.4394
771 | SH85WRC90-120 |  | 90-120 |  | 2.618 | 1.2448 | 52.4542 | 21.6598 | 21.4432 | 4.7209 | 10.7167 | 12.7686 | 21.6598 | 23.0277 | 24.9541 | 28.1344 | 35.1193 | 59.1201 | 91 | 79.5693 | 75.6577 | 58.7072 | 56.0995 | 52.4269 | 46.3638 | 33.0477 | 30.7944 | 6.4746 | 13.4595 | 24.913 | 42.1396 | 38.3471 | 33.5302 | 31.8819 | 26.3507 | 24.739 | 23.6401 | 22.0925 | 19.5375 | 13.9262 | 31.011 | 52.4542 | 47.7333 | 41.7374 | 39.6856 | 32.8006 | 30.7944 | 29.4265 | 27.5001 | 24.3198 | 17.3349
775 | SH85WRC200-230 |  | 200-230 | 15g stone removed | 2.6265 | 1.3001 | 50.5029 | 18.6028 | 17.7935 | 3.3624 | 6.0411 | 6.8847 | 18.6028 | 19.9935 | 22.1251 | 25.5334 | 31.6926 | 64.7674 | 93.3422 | 88.038 | 86.3678 | 63.1648 | 60.4112 | 56.1904 | 49.4417 | 37.246 | 31.9001 | 6.9306 | 13.0898 | 25.16 | 38.8467 | 36.2604 | 34.1999 | 33.5511 | 26.2473 | 24.5375 | 23.4678 | 21.8281 | 19.2065 | 14.4689 | 32.7094 | 50.5029 | 47.1405 | 44.4618 | 43.6182 | 34.1229 | 31.9001 | 30.5094 | 28.3778 | 24.9695 | 18.8103
915 | SH86WRC20-50 |  | 20-50 | Thick root mat | 2.4952 | 0.89676 | 64.0609 | 22.9288 | 23.3391 | 4.622 | 6.4572 | 8.3836 | 22.9288 | 25.0148 | 27.7733 | 33.7122 | 50.5456 | 63.5673 | 92.785 | 89.9202 | 86.913 | 64.2079 | 60.9516 | 56.6454 | 47.3747 | 21.0976 | 41.1321 | 10.7834 | 27.6168 | 45.4099 | 71.436 | 66.2819 | 64.2354 | 62.0872 | 49.3377 | 45.8675 | 43.5414 | 40.4652 | 33.8426 | 15.0713 | 40.7218 | 64.0609 | 59.4389 | 57.6037 | 55.6772 | 44.2441 | 41.1321 | 39.0461 | 36.2876 | 30.3487 | 13.5153
971 | SH86WRC90-120 |  | 90-120 |  | 2.5519 | 1.1238 | 55.9613 | 18.2979 | 18.959 | 5.3258 | 6.0326 | 7.0585 | 18.2979 | 19.7114 | 22.2533 | 26.7559 | 40.9611 | 66.1212 | 90.483 | 89.2201 | 87.3869 | 67.3026 | 64.7768 | 60.2344 | 52.1885 | 26.8047 | 37.6634 | 8.4581 | 22.6632 | 32.9252 | 49.7953 | 45.0563 | 44.4274 | 43.5146 | 35.4306 | 33.5135 | 32.2558 | 29.9939 | 25.9874 | 13.3475 | 37.0023 | 55.9613 | 50.6355 | 49.9287 | 48.9028 | 39.8178 | 37.6634 | 36.2499 | 33.708 | 29.2054 | 15.0002
746 | SH86WRC200-230 |  | 200-230 |  | 2.5954 | 1.2019 | 53.6901 | 18.7226 | 19.6003 | 5.6593 | 6.2863 | 6.9474 | 18.7226 | 19.9423 | 22.5641 | 27.6708 | 38.3222 | 63.4936 | 89.4592 | 88.2915 | 87.0601 | 65.1284 | 62.8567 | 57.9736 | 48.462 | 28.6234 | 34.9676 | 8.9482 | 19.5996 | 28.3631 | 44.6707 | 39.9621 | 39.4404 | 38.8904 | 30.9143 | 29.0933 | 28.0785 | 25.8972 | 21.6483 | 12.7863 | 34.0898 | 53.6901 | 48.0308 | 47.4039 | 46.7427 | 37.1562 | 34.9676 | 33.7479 | 31.1261 | 26.0193 | 15.3679
862 | SH87WRC20-50 |  | 20-50 |  | 2.5578 | 0.90816 | 64.4944 | 20.1888 | 20.5764 | 6.6354 | 8.71 | 9.4396 | 20.1888 | 22.3204 | 25.8199 | 32.0438 | 52.2649 | 68.0959 | 89.7116 | 86.4949 | 85.3637 | 68.6968 | 65.3917 | 59.9656 | 50.3154 | 18.9622 | 44.3056 | 11.855 | 32.076 | 48.3595 | 71.0168 | 63.7103 | 61.4259 | 60.6226 | 52.8781 | 48.7862 | 46.4391 | 42.5857 | 35.7324 | 13.4663 | 43.918 | 64.4944 | 57.859 | 55.7844 | 55.0549 | 48.0217 | 44.3056 | 42.174 | 38.6745 | 32.4507 | 12.2296
754 | SH87WRC90-120 |  | 90-120 |  | 2.5755 | 1.1679 | 54.6523 | 18.1835 | 17.4882 | 6.0436 | 6.8871 | 7.3203 | 18.1835 | 19.7908 | 22.196 | 27.3255 | 40.3371 | 68.001 | 88.9418 | 87.3983 | 86.6058 | 66.7287 | 63.7879 | 59.387 | 50.0012 | 26.1933 | 36.4688 | 9.142 | 22.1536 | 31.8202 | 46.7937 | 41.6192 | 40.8969 | 40.5261 | 33.2647 | 31.2249 | 29.8487 | 27.7894 | 23.3974 | 12.2568 | 37.1641 | 54.6523 | 48.6087 | 47.7652 | 47.332 | 38.8512 | 36.4688 | 34.8615 | 32.4564 | 27.3268 | 14.3152
743 | SH87WRC200-230 |  | 200-230 |  | 2.616 | 1.2445 | 52.4264 | 19.2109 | 19.0513 | 5.9994 | 6.4668 | 7.8347 | 19.2109 | 20.328 | 22.5964 | 27.384 | 37.9696 | 63.6609 | 88.5564 | 87.665 | 85.0558 | 63.3565 | 61.2257 | 56.8989 | 47.7669 | 27.5754 | 33.2155 | 8.1731 | 18.7587 | 26.8172 | 42.1251 | 37.3045 | 36.9289 | 35.8298 | 28.5941 | 26.689 | 25.7914 | 23.9687 | 20.1218 | 11.6162 | 33.3751 | 52.4264 | 46.427 | 45.9596 | 44.5917 | 35.5865 | 33.2155 | 32.0984 | 29.83 | 25.0424 | 14.4568
760 | SH88WRC20-50 |  | 20-50 |  | 2.5327 | 0.88012 | 65.2496 | 21.7146 | 18.4089 | 5.4482 | 7.5798 | 8.0586 | 21.7146 | 23.6524 | 26.24 | 33.3871 | 53.054 | 71.787 | 91.6502 | 88.3833 | 87.6496 | 66.7208 | 63.7509 | 59.7852 | 48.8317 | 18.6907 | 43.535 | 11.6726 | 31.3394 | 53.2211 | 74.1375 | 67.9472 | 65.5252 | 64.9812 | 55.7078 | 49.4651 | 47.2633 | 44.3233 | 36.2026 | 13.8568 | 46.8407 | 65.2496 | 59.8014 | 57.6698 | 57.191 | 49.0293 | 43.535 | 41.5972 | 39.0096 | 31.8625 | 12.1956
921 | SH88WRC90-120 |  | 90-120 |  | 2.568 | 1.2899 | 49.7689 | 11.4261 | 10.2976 | 2.2385 | 2.5121 | 2.7743 | 11.4261 | 12.7826 | 15.6779 | 20.7391 | 33.9795 | 79.3091 | 95.5022 | 94.9525 | 94.4257 | 77.0417 | 74.3161 | 68.4985 | 58.3292 | 31.7253 | 38.3428 | 9.313 | 22.5534 | 30.6 | 38.5832 | 36.8478 | 36.6357 | 36.4325 | 31.3865 | 29.7252 | 28.6736 | 26.429 | 22.5053 | 12.2407 | 39.4713 | 49.7689 | 47.5304 | 47.2568 | 46.9946 | 40.4858 | 38.3428 | 36.9863 | 34.091 | 29.0298 | 15.7894
957 | SH88WRC200-230 |  | 200-230 |  | 2.6327 | 1.1928 | 54.6933 | 15.9196 | 15.2015 | 4.7828 | 6.8346 | 7.2336 | 15.9196 | 17.9145 | 20.5818 | 26.0875 | 40.7569 | 72.2059 | 91.2552 | 87.5037 | 86.7742 | 70.8929 | 67.2456 | 62.3687 | 52.3021 | 25.481 | 38.7737 | 10.1679 | 24.8373 | 33.1088 | 45.8532 | 41.8435 | 40.1233 | 39.7888 | 34.2651 | 32.5067 | 30.8343 | 28.5981 | 23.9822 | 11.6838 | 39.4918 | 54.6933 | 49.9105 | 47.8587 | 47.4597 | 40.8711 | 38.7737 | 36.7788 | 34.1115 | 28.6058 | 13.9364
0.4 kPa measurements unreliable on 1st 66 cores (828 to 127). First time analyses at this moisture and probably not left long enough to drain.
Note 1: swelled on wetted.
Note 2: swelled on wetted. Unreliable measurements especially at wet end.